## Description
Created by: | Raam Sundhar
Radovan Dite
Version: | 1
Release date: | 2020-05-05
Location: | Brno, Czech Republic
Email: | info@mejzlik.eu
This calculator has been made as simple as possible
So, this does not have any macro mode so that the user does not have to install or enable any type off add-ins
This calculator will work without any problem in Excel 2016 and Office 365 version
If you have any doubts please write to info@mejzlik.eu
Feedbacks are welcomed
We do not give you overestimated propeller performance.
All the results you see in the calculator are measured data with some inter and extrapolation from the measured values.
So please do not worry about the reliability of the data, we are honest and open about what we can deliver, and we deliver what we say.
Please read the document carefully. There are certain operating conditions that the performance of the propeller will change slightly which has been commented below
To start with we also recommend you to read this blog post |  | https://www.mejzlik.eu/articles/8-understanding-power
The blog will give the basics of propeller and motor power consumption
Limitations of this calculator:
1) Propellers
i) Propeller Pitch
This calculator is limited to multicopter propellers, which means we cannot enter the propeller pitch
Once you enter the propeller diameter the propeller pitch is automatically chosen to give the best hover performance
The reason we are not able to incorporate the pitch settings into this calculator is:
The airfoils which we use for multicopter and fixed wings are different.
Airfoils are chosen in such a way that it gives us the best efficiency at the operating points, so we cannot use the same airfoil for both fixed-wing and multicopter propellers |  |  |  |  | * unless the drone is flying at very high speeds and at high AoA
If you need more thrust for a multicopter increase the number of blades and not the pitch
Increasing the pitch will reduce the efficiency of multicopter propeller in its operating regime*
We can make a static thrust calculator for fixed-wing propellers as well but the limitations are:
After a certain pitch angle, the propeller will be in stall condition during the static condition, but such pitch angle is useful for forward flight conditions. The propeller will recover from stall as the airspeed increases.
And the static data will not be much of a use for forward flight cases, that is why we are working on to provide you with dynamic data for our fixed-wing propellers
ii)Reynolds number effect
The calculator is based on the propeller measurements at ground level.
When you enter low air densities (higher altitude) the accuracy will be slightly lower.
The performance will be underestimated slightly when the air density is higher than the tested air density.
iii)Manufacturing differences:
Not all propellers perform the same way.
Even though the design is the same, moulds are the same, in reality, there will be about 0-3% difference in the performance of the propellers having the same design.
So, we suggest you expect 0-3% difference from the values from the calculator.
iv)Propeller Mass
As mentioned previously not all propellers are the same. There will be a difference in propeller weight because of the manufacturing differences
The accuracy of propeller weights for the ones which are not available as OTS will be less, you should only consider that as a rough estimate, especially props with a diameter of 40+''
For some cases, we recommend propellers with thicker propeller hub (HD hub) which will increase the propeller's weight
v) Coaxial
Coaxial propeller configuration is quite complicated so there is no one-number solution for the amount of loss.
The power loss will depend on the speed the propellers are rotating etc.
Also based on the configuration there are chances that the one rotor has higher power loss compared to the other rotor on the same arm.
So we will not be able to help you on that right now - We are working on in-house coaxial simulation software at this moment .
But the calculator has an option for coaxial where you need to enter the loss percentage manually, and the power consumption is changed accordingly.
The power consumption is changed based on coax loss, but then the RPM stays the same therefore the torque is increased. The coaxial calculation might not represent operating point RPM.
vi) Limited only to Mejzlik Propellers
All the values you see will be only applicable if it is a Mejzlik multicopter propeller
The most common assumption is "if the diameter and pitch is same then the propeller performance should be same" But the answer is No
Even if the propeller diameter and pitch is the same with a different brand, the results will not match.
The reason is different propeller manufacturers use different airfoil, chord and pitch distributions.
This will give you different results for different propeller manufacturers even though the pitch and diameter are the same.
If you are using different propeller brand then you can still use the power consumption from this calculator, but the RPMs and the torque value will be different. ** |  |  | ** depends on the brand
You won’t be able to use the motor calculations (since the RPM and torque will be different)
This calculator is made from Mejzlik propeller's test results, so we cannot guarantee good accuracy with other brand propellers.
vii)Number of blades
The maximum number of blades that you can add is 14
The accuracy of the results will reduce as we increase the number of blades, the reason is the influence of the blades increases when we have a higher number of blades
But in reality, you will not need more blades because of disk loading.
Ever wondered why most of the drones have 2-3 blades and don’t have more blades?
It is because of disk loading. You can read about disk loading here in this blog. https://www.mejzlik.eu/articles/9-how-to-make-your-ideas-fly
It could also be because of low motor KV which is not discussed in the blog post. But that does not come under disk loading anyways.
viii)Air density
The air density during our propeller testing is an approximate number,
We keep updating the sheet with more accurate data
2) Motors
We are not motor manufacturers so we do not have complete control over this parameter. We can help you choosing best fitting motor partner.
This calculator only gives you only rough motor suggestions. The final result should be verified by your chosen motor manufacturer.
Motor Model
KV is the speed constant of the motor
KV is the measure of speed for the motor for 1V
KV is measured when the motor is unloaded, i.e., without any propeller on it
When we put a load (propeller) on the motor the RPM of the motor drop even further.
E.g. If the KV of the motor is 100 and the voltage is 40 the motor spins at 4000 RPM unloaded
But when we put a propeller on to the motor, it will not spin at 4000 RPM, its RPM will reduce based on the load
If the load is more the KV drop is also more. So we tried to take a few motor data that are available on the web |  |  |  | *** accuracy could be lower, based on the motor, this is number is based on our experience
and modeled the KV drop based on the power and used an average model in this calculator which will give us a rough estimate
This is not an accurate way to do it as this model does not represent the performance of all the motors exactly in the market.
In the future version, the user will be able to input their motor models to get more accurate results.
With the assumed motor model, the accuracy in KV could be ~ 80% ***
3) Endurance calculator
The endurance calculator is straightforward
We divide the Wh of the battery with the W required for hover.
Even though these are test results, in reality, you will require slightly more power
There will be additional power consumption for the control, to balance the gust wind etc.
Thank you for using the calculator.
If you have any doubts or suggestions please write to our email ID below, we are always happy to help you
info@mejzlik.eu

## User Mannual
Before starting the calculator we need to break down the information we have into
Hover thrust/propeller
Maximum thrust/propeller
For now the calculator works with the following units:
Inches for diameter
kilograms for thrust
kg/m3 for air density
So if you are working with any other unit I request everyone to change to the above-mentioned units.
Eg:
Takeoff weight 20 kgs
no of rotors in the drone is 4
Maximum prop diameter 28''
With the above inputs we can calculate the hover thrust
Hover thrust / prop = 20/4 => 5 kgs
In the output section you can see the performance of the propeller
Apart from the hover thrust, you will require additional thrust for maneuvering,stability and control
It is denoted by the term thrust/weight often represented as T/W
Generally, drones have T/W=2 which means that the max thrust is 2x the hover thrust
Racing drones will have higher T/W
Hybrid VTOL drones will have lower T/W as they do not have to manever
Higher the T/W, faster will be the climb rate and the speed
So for this example, we will assume T/W of 2
The max thrust will be 10 kgs
Change the thrust to 10 kgs
In the output section, you can see the performance of the propeller
Motor calculations
Note that we must always use maximum thrust to choose the motor
To find the ideal motor for this use case:
Input the electrical power from the propeller output into the motor section
Enter the operating voltage
In the output, you will find that the optimum and the maximum KV is the same
So the Ideal KV is 105 KV for this use case
But in reality, it is very hard to find the exact KV and power combination since the takeoff weight thrust diameter of the drones are different
The operating voltage is a range and not constant which will change the motor parameter as well
So to check if the found motor is suitable for this use case you can type the motor power, KV and voltage and it will give you the output
Let's say we have a motor with:
KV-100
Power-2800W
In the output, you can see that the motor is good enough
Which means that the motor will be able to produce the required max thrust of the drone
Remember you need to enter the motor power at the specific voltage that you are operating at.
Most of the motors are limited by Amps, So the power of the motor changes with the operating voltage.
So make sure you enter the correct power
Additionally, you can also see the maximum thrust produced and unused power of the motor
Optimum Kv means if the motor is 93.88 KV then it will produce 10 kg of max thrust and it will have some unused power
But more unused power we have more the motor efficiency
But more unused power we have the more unused weight we carry.
Max KV means that the motor will use 100 % of its power, producing additional thrust than required.
Here you can see if the motor is 121.40 KV it would produce 13.81 kgs
of max thrust instead of 10 kgs
If the entered KV is more than the maximum KV
You will get "the motor is good enough", reduce the KV
This means that the motor will produce the required thrust but it will overload the motor at 100% throttle
If the motor power is less than the power required by the propeller
you have to change the motor
You must find a motor with increased power
Performance At higher altitude:
You need to know the air density at the altitude you need to operate.
Enter the air density in the input column
If you are operating at 15000 feet, the air density should be approx 0.7708
If you are operating at sea level the air density should be 1.225
and if you are operating in water the density should be 998
Changing the number of blades
You can increase the number of blades
Max number of blades is 14
Changing the number of blades has more influence on motor KV
There will not be much of a difference in Mechanical power
But there will be a change in motor efficiency if we use the same motor
So the electrical power depends on the motor effieicncy input that we give, so please be careful while entering motor efficiency
You can find how the motor efficiency changes with increase in number of blades our blog post
Motor efficiency
You need to enter valid motor efficiency to calculate the electrical power from the mechanical power
If you are not sure how it works we recommend you to read this blog post
https://www.mejzlik.eu/articles/8-understanding-power
When mentioned motor efficiency it is the efficiency of the motor and the ESC together
If you do not know the motor efficiency we recommend you to assume something between 75 to 80 %
This number depends on the quality and power of the motor
Mode
Single mode:
It is for a propeller without any overlap or coaxial flow.
Coaxial:
We know that there will be loss in efficiency, but the % of loss will differ based on the configuration
So the user can enter the % of loss which will add up to the mechanical power.
This version is a simplified version, there might be changes in RPMs too, but this version does not take those into consideration
Not an OTS propeller
If we do not have the calculated propeller, you will get a display saying it is not an OTS prop
In that case, you can :
change the prop size/no of blades and choose something which available OTS,
Or if you want us to manufacture your calculated prop send us a request through email
But you will have to pay for the tooling in this case.
If you want to have the complete propeller performance data then go to the Propeller performance tab
You will be able to copy the contents of the cells for your further analysis.
Endurance
Enter the battery voltage and capacity
Enter the maximum capacity that you want to discharge from the battery
If you discharge 100% capacity of the battery there are chances that the battery could have permanent damage and will not be able to recharge again
Thank you for using the calculator.
If you have any doubts or suggestions please write to our email ID below, we are always happy to help you
info@mejzlik.eu
Take off weight
Hover thrust/prop For power consuption To calculate endurance
Max thrust/prop
To choose the right motor
To decide the stability
Hover thrust/prop
Max thrust/prop

## Calculator
Propellers |  |  |  |  | Graphs
INPUT |  |  | Output
Mode | Single |  | RPM | Torque (Nm)
Diameter (inches) | 10 |  | 3856.4609 | 0.028313
No of blades | 3 |  | Mechanical Power (W) | Tip Speed (M)
Thrust/Prop (kgf) | 0.17792 |  | 11.434 | 0.14953
Airdensity (kg/m3) | 1.225 |  | Electrical Power (W) | Propeller Pitch
Motor Efficiency (%) | 80 |  | 14.2925 | 3.3333
| 15 |  | g/W (mechanical) | g/W (electrical)
|  |  | 15.561 | 12.4488
This is not OTS propeller |  |  | Propeller Mass (g) | Figure of Merit
|  |  | 5.9534 | 0.50728
Motors
Motor Checking-INPUT |  |  | Output
Power | 210 | Watts
KV | 1400
Voltage | 11.1 | V
|  |  | Optimum KV | 353.8404
|  |  | Max KV | 1025.8489
Output |  |  | Max thrust with Max KV | 1.1125
Motor is good enough
reduce the KV
UAV
Endurance Calculations - INPUT |  |  | Output
Voltage | 11.1 |  | Endurance (mins) | 50.3257
Capacity (mAh) | 5400 |  | Current (A) | 1.2876
Max discharge(%) | 80 |  | Takeoff weight (kgf) | 0.7117
No of rotors | 4
Static Thrust Calculator

## Propeller performance
Diameter (inches) | 10
No of blades | 3
Air density kg/m3 | 1.225
[5 empty] | RPM | Thrust | Torque | Mech power
| RPM | Thrust (kgf) | Torque (Nm) | Mech power (W) | 0
[5 empty] | 3578 | 0.1498 | 0.022932 | 8.5924
| 3578 | 0.1498 | 0.022932 | 8.5924 | 4283 | 0.22101 | 0.035198 | 15.7868
| 4283 | 0.22101 | 0.035198 | 15.7868 | 4910 | 0.30055 | 0.048675 | 25.0275
| 4910 | 0.30055 | 0.048675 | 25.0275 | 5541 | 0.3976 | 0.065472 | 37.9902
| 5541 | 0.3976 | 0.065472 | 37.9902 | 6169 | 0.51738 | 0.086926 | 56.1557
| 6169 | 0.51738 | 0.086926 | 56.1557 | 6807 | 0.64195 | 0.10768 | 76.7571
| 6807 | 0.64195 | 0.10768 | 76.7571 | 7398 | 0.77558 | 0.13068 | 101.2402
| 7398 | 0.77558 | 0.13068 | 101.2402 | 8008 | 0.92831 | 0.15649 | 131.2358
| 8008 | 0.92831 | 0.15649 | 131.2358 | 8579 | 1.0893 | 0.18168 | 163.2196
| 8579 | 1.0893 | 0.18168 | 163.2196 | 9121 | 1.2571 | 0.20702 | 197.7377
| 9121 | 1.2571 | 0.20702 | 197.7377 | 9355 | 1.351 | 0.22488 | 220.3008
| 9355 | 1.351 | 0.22488 | 220.3008 | 0
0
0
0
0
0
0
0
0
0
0
0
0
0
0
0
0
0
0
0
0
0
0
0
0
0
0
0
0
0
0
0
[5 empty] | 0 | 0 |  | 0
[5 empty] | 0 | 0 |  | 0
[5 empty] | 0 | 0 |  | 0
[5 empty] | 0 | 0 |  | 0
[5 empty] | 0 | 0 |  | 0
[5 empty] | 0 | 0 |  | 0
[5 empty] | 0 | 0 |  | 0
[5 empty] | 0 | 0 |  | 0
[5 empty] | 0 | 0 |  | 0
[5 empty] | 0 | 0 |  | 0
[5 empty] | 0 | 0 |  | 0
[5 empty] | 0 | 0 |  | 0
[5 empty] | 0 | 0 |  | 0
[5 empty] | 0 | 0 |  | 0
[5 empty] | 0 | 0 |  | 0
[5 empty] | 0 | 0 |  | 0
[5 empty] | 0 | 0 |  | 0

## Sheet1
Diameter | 10 | inches | 0.254 | m | [5 empty] | min | max | condition | Available propellers | input density |  | no of blades |  | condition | power factor | [6 empty] | Before display |  | Propeller weight | [5 empty] | Min RPM | 3578 |  |  | Ct max | 0.10692 | Ct low | 0.081044 | Power max | 8.5924 | Ct max | 0.10692 | Ct low | 0.081044
| 3 | [8 empty] | 1 | 12.5 | 1 | 10 |  |  | 2 |  | 0 | 1 | [8 empty] | 14 | 14 |  |  |  |  | Max RPM | 9355 |  |  | Cp max | 0.044878 | Cp low | 0.031285 | Power min | 220.3008 | Cp max | 0.044878 | Cp low | 0.031285
Database diameter | 10 | [8 empty] | 1 | 14.5 | 1 | 14 |  |  | 3 |  | 1 | 1.5 |  | Ctmin | Cpmin |  | Ctmax | Cpmax | RPM | 3856.4609 | 15 | 17.5 | [6 empty] | For motor
density | 1.225 | kg/m3 | [7 empty] | 14.5 | 15.5 | 0 | 15 |  |  | 4 |  | 0 | 2 |  | 0.081044 | 0.031285 |  | 0.10692 | 0.044878 | Power | 11.434 | 16 | 20 | [6 empty] | Max RPM | 11810.4
Power factor | 1.5 | [8 empty] | 15.5 | 16.5 | 0 | 16 |  |  | 5 |  | 0 | 2.5 | [6 empty] | FoM | 0.50728 | 17 | 22.75 |  | Diameter | Power |  |  |  | Thrust | 2.1533 | Thrust | 2.1533 | Thrust | 1.6321 | El power | 210 | RPM | 8546.891 | RPM | 9639.1611
Thrust | 0.17792 | [8 empty] | 16.5 | 17.5 | 0 | 17 |  |  | 6 |  | 0 | 3 |  | 0.1498 |  |  | 1.351 |  |  |  | 18 | 26.5 | Prop weight | 8 | 14.2925 | 0 |  |  | power | 443.2805 | power | 443.2805 | Power | 443.2805 | Mech power | 168 | Thrust | 1.1277 | Thrust | 1.0872
Weight | [9 empty] | 17.5 | 20.5 | 0 | 18 |  |  | 7 |  | 0 | 3.5 | [8 empty] | 20 | 31.8 | 5.9534 | 8.5 | 13.4518 | 0 |  |  | EL power | 554.1006 |  |  |  |  | RPM | 8654.0613
Mode | Single | [8 empty] | 20.5 | 23 | 0 | 22 |  |  | 8 |  | 0 | 4 |  | RPM | Power |  | RPM | Power |  |  | 22 | 44 |  | 9 | 12.7045 | 0 | [8 empty] | Thrust | 1.1125
| Coaxial | [8 empty] | 23 | 25 | 0 | 24 |  |  | 9 |  | 0 | 4.5 |  | 3899.4826 | 11.1228 |  | 3394.9244 | 10.5287 |  |  | 24 | 54.6 |  | 9.5 | 12.0358 | 0 |  | IT2 | Max RPM | 15540
Active mode | Single | [8 empty] | 25 | 27 | 0 | 26 |  |  | 10 |  | 0 | 5 | [8 empty] | 26 | 63 |  | 10 | 11.434 | 11.434 |  |  | Thrust | 3.728 | Thrust | 3.728 | Thrust | 2.8257
[10 empty] | 27 | 29 | 0 | 28 |  |  | 11 |  | 0 | 5.5 |  | RPM | Power | FoM |  |  |  |  | 28 | 75.8 |  | 10.5 | 10.8895 | 0 |  |  | power | 1009.8057 | power | 1009.8057 | Power | 1009.8057
[10 empty] | 29 | 31 | 0 | 30 |  |  | 12 |  | 0 | 6 | interpol | 3856.4609 | 11.434 | 0.50728 |  |  |  |  | 30 | 92.8 |  | 11 | 10.3946 | 0 |  |  | EL power | 1262.2572
[10 empty] | 31 | 36 | 0 | 32 |  |  | 13 |  | 0 | 6.5 | [8 empty] | 40 | 175 |  | 11.5 | 9.9426 | 0
[10 empty] | 36 | 10000000 | 0 | 40 |  |  | 14 |  | 0 | 7 | [11 empty] | 12 | 9.5283 | 0 |  | IT3 | Max RPM | 15540
[36 empty] | Thrust | 3.728 | Thrust | 3.728 | Thrust | 2.8257
[36 empty] | power | 1009.8057 | power | 1009.8057 | Power | 1009.8057
[6 empty] | min | 0.52591 |  | 35619.457 | [26 empty] | EL power | 1262.2572
Diameter | 10 | inches | 0.254 |  |  | max | 0.55089 |  | 93130.246 | [6 empty] | max
Airdensity | 1.1539 | kg/m3 | [13 empty] | 0.10692 |  |  |  |  | for motor | [13 empty] | IT 4 | Max RPM | 15540
RPM | Thrust | Torque | Mech power | Ct | Cp | Fom for max | FoM | Redata | Re Data | FoM-Re | Re calculated | RPM | Thrust | Mech power | iferror | if | Ct | Cp | Thrust | power | RPM | FoM | [13 empty] | Thrust | 3.728 | Thrust | 3.728 | Thrust | 2.8257
0 | 0.0001927 | -0.00017244 | 0 | #DIV/0! | #DIV/0! | 0 | #N/A | 0 | #N/A |  | 0 | #N/A | #DIV/0! | #DIV/0! |  |  | #DIV/0! | #DIV/0! | #DIV/0! | 0 | #N/A | #N/A | [13 empty] | power | 1009.8057 | power | 1009.8057 | Power | 1009.8057
3578 | 0.10829 | 0.014401 | 5.3958 | 0.062199 | 0.020857 | 0.52591 | 0.52591 | 35619.457 | 35619.457 | 0.52147 | 37814.2255 | 3578 | 0.1498 | 8.5924 | 0.1498 | 0 | 0.081044 | 0.031285 | 0.1498 | 8.5924 | 3578 | 0.52591 | [13 empty] | EL power | 1262.2572
4283 | 0.15951 | 0.022103 | 9.9137 | 0.063939 | 0.022341 | 0.51171 | 0.51171 | 42637.824 | 42637.824 | 0.50864 | 45265.0441 | 4283 | 0.22101 | 15.7868 | 0.22101 | 0 | 0.083448 | 0.033512 | 0.22101 | 15.7868 | 4283 | 0.51171
4910 | 0.21481 | 0.030567 | 15.7166 | 0.065518 | 0.023509 | 0.50442 | 0.50442 | 48879.6909 | 48879.6909 | 0.50881 | 51891.5169 | 4910 | 0.30055 | 25.0275 | 0.30055 | 0 | 0.08635 | 0.035263 | 0.30055 | 25.0275 | 4910 | 0.50442 | [12 empty] | IT5 | Max RPM | 15540
5541 | 0.28714 | 0.041115 | 23.8568 | 0.068768 | 0.024829 | 0.51357 | 0.51357 | 55161.3782 | 55161.3782 | 0.51002 | 58560.2637 | 5541 | 0.3976 | 37.9902 | 0.3976 | 0 | 0.089696 | 0.037244 | 0.3976 | 37.9902 | 5541 | 0.51357 | [13 empty] | Thrust | 3.728 | Thrust | 3.728 | Thrust | 2.8257
6169 | 0.36944 | 0.054587 | 35.2642 | 0.07138 | 0.026595 | 0.50704 | 0.50704 | 61413.2002 | 61413.2002 | 0.51216 | 65197.305 | 6169 | 0.51738 | 56.1557 | 0.51738 | 0 | 0.094163 | 0.039893 | 0.51738 | 56.1557 | 6169 | 0.50704 | [13 empty] | power | 1009.8057 | power | 1009.8057 | Power | 1009.8057
6807 | 0.46013 | 0.06762 | 48.2014 | 0.07302 | 0.027059 | 0.51563 | 0.51563 | 67764.5735 | 67764.5735 | 0.51787 | 71940.0316 | 6807 | 0.64195 | 76.7571 | 0.64195 | 0 | 0.09596 | 0.040588 | 0.64195 | 76.7571 | 6807 | 0.51563 | [13 empty] | EL power | 1262.2572
7398 | 0.55566 | 0.082064 | 63.5761 | 0.074653 | 0.027801 | 0.51878 | 0.51878 | 73648.0556 | 73648.0556 | 0.5214 | 78186.037 | 7398 | 0.77558 | 101.2402 | 0.77558 | 0 | 0.098152 | 0.041702 | 0.77558 | 101.2402 | 7398 | 0.51878
8008 | 0.66357 | 0.098274 | 82.4125 | 0.076087 | 0.028414 | 0.52229 | 0.52229 | 79720.6852 | 79720.6852 | 0.52672 | 84632.8446 | 8008 | 0.92831 | 131.2358 | 0.92831 | 0 | 0.10026 | 0.042622 | 0.92831 | 131.2358 | 8008 | 0.52229
8579 | 0.77243 | 0.11409 | 102.4975 | 0.077171 | 0.028742 | 0.52741 | 0.52741 | 85405.0647 | 85405.0647 | 0.53831 | 90667.4792 | 8579 | 1.0893 | 163.2196 | 1.0893 | 0 | 0.10251 | 0.043113 | 1.0893 | 163.2196 | 8579 | 0.52741
9121 | 0.89018 | 0.13 | 124.1739 | 0.078679 | 0.028975 | 0.53858 | 0.53858 | 90800.7455 | 90800.7455 | 0.55089 | 96395.6263 | 9121 | 1.2571 | 197.7377 | 1.2571 | 0 | 0.10466 | 0.043462 | 1.2571 | 197.7377 | 9121 | 0.53858
9355 | 0.97119 | 0.14122 | 138.3429 | 0.081599 | 0.029919 | 0.55089 | 0.55089 | 93130.246 | 93130.246 | 0.55089 | 98868.664 | 9355 | 1.351 | 220.3008 | 1.351 | 1 | 0.10692 | 0.044878 | 1.351 | 220.3008 | 9355 | 0.55089
0 | 0 | 0 | 0 | #DIV/0! | #DIV/0! | 0 | #N/A | 0 | #N/A | 0.52591 | 0 | #N/A | #DIV/0! | #DIV/0! | Max | 1 | #DIV/0! | #DIV/0! | #DIV/0! | 0 | #N/A | #N/A
0 | 0 | 0 | 0 | #DIV/0! | #DIV/0! | 0 | #N/A | 0 | #N/A | 0.52591 | 0 | #N/A | #DIV/0! | #DIV/0! | Max | 1 | #DIV/0! | #DIV/0! | #DIV/0! | 0 | #N/A | #N/A
0 | 0 | 0 | 0 | #DIV/0! | #DIV/0! | 0 | #N/A | 0 | #N/A | 0.52591 | 0 | #N/A | #DIV/0! | #DIV/0! | Max | 1 | #DIV/0! | #DIV/0! | #DIV/0! | 0 | #N/A | #N/A
0 | 0 | 0 | 0 | #DIV/0! | #DIV/0! | 0 | #N/A | 0 | #N/A | 0.52591 | 0 | #N/A | #DIV/0! | #DIV/0! | Max | 1 | #DIV/0! | #DIV/0! | #DIV/0! | 0 | #N/A | #N/A
0 | 0 | 0 | 0 | #DIV/0! | #DIV/0! | 0 | #N/A | 0 | #N/A | 0.52591 | 0 | #N/A | #DIV/0! | #DIV/0! | Max | 1 | #DIV/0! | #DIV/0! | #DIV/0! | 0 | #N/A | #N/A
0 | 0 | 0 | 0 | #DIV/0! | #DIV/0! | 0 | #N/A | 0 | #N/A | 0.52591 | 0 | #N/A | #DIV/0! | #DIV/0! | Max | 1 | #DIV/0! | #DIV/0! | #DIV/0! | 0 | #N/A | #N/A
0 | 0 | 0 | 0 | #DIV/0! | #DIV/0! | 0 | #N/A | 0 | #N/A | 0.52591 | 0 | #N/A | #DIV/0! | #DIV/0! | Max | 1 | #DIV/0! | #DIV/0! | #DIV/0! | 0 | #N/A | #N/A
0 | 0 | 0 | 0 | #DIV/0! | #DIV/0! | 0 | #N/A | 0 | #N/A | 0.52591 | 0 | #N/A | #DIV/0! | #DIV/0! | Max | 1 | #DIV/0! | #DIV/0! | #DIV/0! | 0 | #N/A | #N/A
0 | 0 | 0 | 0 | #DIV/0! | #DIV/0! | 0 | #N/A | 0 | #N/A | 0.52591 | 0 | #N/A | #DIV/0! | #DIV/0! | Max | 1 | #DIV/0! | #DIV/0! | #DIV/0! | 0 | #N/A | #N/A
0 | 0 | 0 | 0 | #DIV/0! | #DIV/0! | 0 | #N/A | 0 | #N/A | 0.52591 | 0 | #N/A | #DIV/0! | #DIV/0! | Max | 1 | #DIV/0! | #DIV/0! | #DIV/0! | 0 | #N/A | #N/A
0 | 0 | 0 | 0 | #DIV/0! | #DIV/0! | 0 | #N/A | 0 | #N/A | 0.52591 | 0 | #N/A | #DIV/0! | #DIV/0! | Max | 1 | #DIV/0! | #DIV/0! | #DIV/0! | 0 | #N/A | #N/A
0 | 0 | 0 | 0 | #DIV/0! | #DIV/0! | 0 | #N/A | 0 | #N/A | 0.52591 | 0 | #N/A | #DIV/0! | #DIV/0! | Max | 1 | #DIV/0! | #DIV/0! | #DIV/0! | 0 | #N/A | #N/A
0 | 0 | 0 | 0 | #DIV/0! | #DIV/0! | 0 | #N/A | 0 | #N/A | 0.52591 | 0 | #N/A | #DIV/0! | #DIV/0! | Max | 1 | #DIV/0! | #DIV/0! | #DIV/0! | 0 | #N/A | #N/A
0 | 0 | 0 | 0 | #DIV/0! | #DIV/0! | 0 | #N/A | 0 | #N/A | 0.52591 | 0 | #N/A | #DIV/0! | #DIV/0! | Max | 1 | #DIV/0! | #DIV/0! | #DIV/0! | 0 | #N/A | #N/A
0 | 0 | 0 | 0 | #DIV/0! | #DIV/0! | 0 | #N/A | 0 | #N/A | 0.52591 | 0 | #N/A | #DIV/0! | #DIV/0! | Max | 1 | #DIV/0! | #DIV/0! | #DIV/0! | 0 | #N/A | #N/A
0 | 0 | 0 | 0 | #DIV/0! | #DIV/0! | 0 | #N/A | 0 | #N/A | 0.52591 | 0 | #N/A | #DIV/0! | #DIV/0! | Max | 1 | #DIV/0! | #DIV/0! | #DIV/0! | 0 | #N/A | #N/A
0 | 0 | 0 | 0 | #DIV/0! | #DIV/0! | 0 | #N/A | 0 | #N/A | 0.52591 | 0 | #N/A | #DIV/0! | #DIV/0! | Max | 1 | #DIV/0! | #DIV/0! | #DIV/0! | 0 | #N/A | #N/A
0 | 0 | 0 | 0 | #DIV/0! | #DIV/0! | 0 | #N/A | 0 | #N/A | 0.52591 | 0 | #N/A | #DIV/0! | #DIV/0! | Max | 1 | #DIV/0! | #DIV/0! | #DIV/0! | 0 | #N/A | #N/A
0 | 0 | 0 | 0 | #DIV/0! | #DIV/0! | 0 | #N/A | 0 | #N/A | 0.52591 | 0 | #N/A | #DIV/0! | #DIV/0! | Max | 1 | #DIV/0! | #DIV/0! | #DIV/0! | 0 | #N/A | #N/A
0 | 0 | 0 | 0 | #DIV/0! | #DIV/0! | 0 | #N/A | 0 | #N/A | 0.52591 | 0 | #N/A | #DIV/0! | #DIV/0! | Max | 1 | #DIV/0! | #DIV/0! | #DIV/0! | 0 | #N/A | #N/A
0 | 0 | 0 | 0 | #DIV/0! | #DIV/0! | 0 | #N/A | 0 | #N/A | 0.52591 | 0 | #N/A | #DIV/0! | #DIV/0! | Max | 1 | #DIV/0! | #DIV/0! | #DIV/0! | 0 | #N/A | #N/A
0 | 0 | 0 | 0 | #DIV/0! | #DIV/0! | 0 | #N/A | 0 | #N/A | 0.52591 | 0 | #N/A | #DIV/0! | #DIV/0! | Max | 1 | #DIV/0! | #DIV/0! | #DIV/0! | 0 | #N/A | #N/A
0 | 0 | 0 | 0 | #DIV/0! | #DIV/0! | 0 | #N/A | 0 | #N/A | 0.52591 | 0 | #N/A | #DIV/0! | #DIV/0! | Max | 1 | #DIV/0! | #DIV/0! | #DIV/0! | 0 | #N/A | #N/A
0 | 0 | 0 | 0 | #DIV/0! | #DIV/0! | 0 | #N/A | 0 | #N/A | 0.52591 | 0 | #N/A | #DIV/0! | #DIV/0! | Max | 1 | #DIV/0! | #DIV/0! | #DIV/0! | 0 | #N/A | #N/A | #DIV/0!
0 | 0 | 0 | 0 | #DIV/0! | #DIV/0! | 0 | #N/A | 0 | #N/A | 0.52591 | 0 | #N/A | #DIV/0! | #DIV/0! | Max | 1 | #DIV/0! | #DIV/0! | #DIV/0! | 0 | #N/A | #N/A
0 | 0 | 0 | 0 | #DIV/0! | #DIV/0! | 0 | #N/A | 0 | #N/A | 0.52591 | 0 | #N/A | #DIV/0! | #DIV/0! | Max | 1 | #DIV/0! | #DIV/0! | #DIV/0! | 0 | #N/A | #N/A
0 | 0 | 0 | 0 | #DIV/0! | #DIV/0! | 0 | #N/A | 0 | #N/A | 0.52591 | 0 | #N/A | #DIV/0! | #DIV/0! | Max | 1 | #DIV/0! | #DIV/0! | #DIV/0! | 0 | #N/A | #N/A
0 | 0 | 0 | 0 | #DIV/0! | #DIV/0! | 0 | #N/A | 0 | #N/A | 0.52591 | 0 | #N/A | #DIV/0! | #DIV/0! | Max | 1 | #DIV/0! | #DIV/0! | #DIV/0! | 0 | #N/A | #N/A
0 | 0 | 0 | 0 | #DIV/0! | #DIV/0! | 0 | #N/A | 0 | #N/A | 0.52591 | 0 | #N/A | #DIV/0! | #DIV/0! | Max | 1 | #DIV/0! | #DIV/0! | #DIV/0! | 0 | #N/A | #N/A
0 | 0 | 0 | 0 | #DIV/0! | #DIV/0! | 0 | #N/A | 0 | #N/A | 0.52591 | 0 | #N/A | #DIV/0! | #DIV/0! | Max | 1 | #DIV/0! | #DIV/0! | #DIV/0! | 0 | #N/A | #N/A
0 | 0 | 0 | 0 | #DIV/0! | #DIV/0! | 0 | #N/A | 0 | #N/A | 0.52591 | 0 | #N/A | #DIV/0! | #DIV/0! | Max | 1 | #DIV/0! | #DIV/0! | #DIV/0! | 0 | #N/A | #N/A
0 | 0 | 0 | 0 | #DIV/0! | #DIV/0! | 0 | #N/A | 0 | #N/A | 0.52591 | 0 | #N/A | #DIV/0! | #DIV/0! | Max | 0 | #DIV/0! | #DIV/0! | #DIV/0! | 0 | #N/A | #N/A

## OTS props
Available propellers | no of blades | Diameter | no of blades | Result | Final result
14 | 2 | 0 | 0 | 0 | 0 | This is not OTS propeller | [14 empty] | `
16 | 2 | 0 | 0 | 0 | [11 empty] | Dia | 18 | 457.2
17 | 2 | 0 | 0 | 0 | [12 empty] | 9 | 228.6
18 | 2 | 0 | 0 | 0
20 | 2 | 0 | 0 | 0
22 | 2 | 0 | 0 | 0
24 | 2 | 0 | 0 | 0
26 | 2 | 0 | 0 | 0
28 | 2 | 0 | 0 | 0 | [6 empty] | Geometry
30 | 2 | 0 | 0 | 0 | [6 empty] | r/R | c/R | Beta |  |  | R (%) | r (mm) | c (mm) | t (mm) | angle (deg)
32 | 2 | 0 | 0 | 0 | [6 empty] | 0.20059 | 0.13631 | 29.51 |  |  | 20 | 45.856 | 31.16 | 3.76 | 29.51
40 | 2 | 0 | 0 | 0 | [6 empty] | 0.35104 | 0.1654 | 20.28 |  |  | 35 | 80.248 | 37.81 | 3.56 | 20.28
28 | 3 | 0 | 1 | 0 | [6 empty] | 0.50149 | 0.15761 | 12.63 |  |  | 50 | 114.64 | 36.03 | 2.72 | 12.63
48 | 2 | 0 | 0 | 0 | [6 empty] | 0.60178 | 0.14558 | 10.57 |  |  | 60 | 137.568 | 33.28 | 2.36 | 10.57
15 | 2 | 0 | 0 | 0 | [6 empty] | 0.70208 | 0.13023 | 9.04 |  |  | 70 | 160.496 | 29.77 | 2.09 | 9.04
10 | 2 | 1 | 0 | 0 | [6 empty] | 0.75223 | 0.12148 | 8.5 | 0.75 | 0.12187 | 75 | 171.96 | 27.77 | 1.9 | 8.5
[11 empty] | 0.80238 | 0.1119 | 8.14 |  |  | 80 | 183.424 | 25.58 | 1.71 | 8.14
[11 empty] | 0.85253 | 0.10149 | 7.88 |  |  | 85 | 194.888 | 23.2 | 1.55 | 7.88
[11 empty] | 0.90268 | 0.090114 | 7.39 |  |  | 90 | 206.352 | 20.6 | 1.45 | 7.39
[11 empty] | 0.95283 | 0.077515 | 6.19 |  |  | 95 | 217.816 | 17.72 | 1.44 | 6.19
[16 empty] | 100 | 229.28 | 1.71 | 0.33 | 5.95
DATABASE
[7 empty] | Diameter | 10 | 0.254 |  | r | c
[8 empty] | 5 | 127 | 3000 | 25.4756 | 17.3111 | 8934.273
[7 empty] | Rho | 1.1539 |  |  | 44.5822 | 21.0056
[11 empty] | 63.6889 | 20.0167
[7 empty] | at r/R=0.75 |  |  |  | 76.4267 | 18.4889
[7 empty] | r | c |  |  | 89.1644 | 16.5389
[7 empty] | 95.25 | 15.4772 |  |  | 95.5333 | 15.4278
[11 empty] | 101.9022 | 14.2111
[8 empty] | To calculate |  |  | 108.2711 | 12.8889
[7 empty] | Diameter | 10 | 0.254 |  | 114.64 | 11.4444
[8 empty] | 5 | 127 |  | 121.0089 | 9.8444
[7 empty] | Rho | 1.225
at r/R=0.75
[7 empty] | r | c
[7 empty] | 95.25 | 15.4772

## For Chart
Propeller | 10
RPM | Thrust | Torque | Mech power (W) | RPM | Thrust | Torque | Mech power (W) | g/W (mech) | Elec power | g/W elec
0 | #DIV/0! | FALSE | #DIV/0! | #N/A | #N/A | #N/A | #DIV/0! | #N/A | #DIV/0! | #N/A
3578 | 0.1498 | FALSE | 8.5924 | 3578 | 0.1498 | FALSE | 8.5924 | 17.4338 | 10.7405 | 13.947
4283 | 0.22101 | FALSE | 15.7868 | 4283 | 0.22101 | FALSE | 15.7868 | 13.9997 | 19.7335 | 11.1998
4910 | 0.30055 | FALSE | 25.0275 | 4910 | 0.30055 | FALSE | 25.0275 | 12.0089 | 31.2844 | 9.6072
5541 | 0.3976 | FALSE | 37.9902 | 5541 | 0.3976 | FALSE | 37.9902 | 10.4659 | 47.4877 | 8.3727
6169 | 0.51738 | FALSE | 56.1557 | 6169 | 0.51738 | FALSE | 56.1557 | 9.2133 | 70.1946 | 7.3706
6807 | 0.64195 | FALSE | 76.7571 | 6807 | 0.64195 | FALSE | 76.7571 | 8.3634 | 95.9464 | 6.6907
7398 | 0.77558 | FALSE | 101.2402 | 7398 | 0.77558 | FALSE | 101.2402 | 7.6608 | 126.5502 | 6.1286
8008 | 0.92831 | FALSE | 131.2358 | 8008 | 0.92831 | FALSE | 131.2358 | 7.0736 | 164.0448 | 5.6589
8579 | 1.0893 | FALSE | 163.2196 | 8579 | 1.0893 | FALSE | 163.2196 | 6.6738 | 204.0245 | 5.339
9121 | 1.2571 | FALSE | 197.7377 | 9121 | 1.2571 | FALSE | 197.7377 | 6.3576 | 247.1721 | 5.086
9355 | 1.351 | FALSE | 220.3008 | 9355 | 1.351 | FALSE | 220.3008 | 6.1327 | 275.3761 | 4.9061
0 | #DIV/0! | FALSE | #DIV/0! | #N/A | #N/A | #N/A | #DIV/0! | #N/A | #DIV/0! | #N/A
0 | #DIV/0! | FALSE | #DIV/0! | #N/A | #N/A | #N/A | #DIV/0! | #N/A | #DIV/0! | #N/A
0 | #DIV/0! | FALSE | #DIV/0! | #N/A | #N/A | #N/A | #DIV/0! | #N/A | #DIV/0! | #N/A
0 | #DIV/0! | FALSE | #DIV/0! | #N/A | #N/A | #N/A | #DIV/0! | #N/A | #DIV/0! | #N/A
0 | #DIV/0! | FALSE | #DIV/0! | #N/A | #N/A | #N/A | #DIV/0! | #N/A | #DIV/0! | #N/A
0 | #DIV/0! | FALSE | #DIV/0! | #N/A | #N/A | #N/A | #DIV/0! | #N/A | #DIV/0! | #N/A
0 | #DIV/0! | FALSE | #DIV/0! | #N/A | #N/A | #N/A | #DIV/0! | #N/A | #DIV/0! | #N/A
0 | #DIV/0! | FALSE | #DIV/0! | #N/A | #N/A | #N/A | #DIV/0! | #N/A | #DIV/0! | #N/A
0 | #DIV/0! | FALSE | #DIV/0! | #N/A | #N/A | #N/A | #DIV/0! | #N/A | #DIV/0! | #N/A
0 | #DIV/0! | FALSE | #DIV/0! | #N/A | #N/A | #N/A | #DIV/0! | #N/A | #DIV/0! | #N/A
0 | #DIV/0! | FALSE | #DIV/0! | #N/A | #N/A | #N/A | #DIV/0! | #N/A | #DIV/0! | #N/A
0 | #DIV/0! | FALSE | #DIV/0! | #N/A | #N/A | #N/A | #DIV/0! | #N/A | #DIV/0! | #N/A
0 | #DIV/0! | FALSE | #DIV/0! | #N/A | #N/A | #N/A | #DIV/0! | #N/A | #DIV/0! | #N/A
0 | #DIV/0! | FALSE | #DIV/0! | #N/A | #N/A | #N/A | #DIV/0! | #N/A | #DIV/0! | #N/A
0 | #DIV/0! | FALSE | #DIV/0! | #N/A | #N/A | #N/A | #DIV/0! | #N/A | #DIV/0! | #N/A
0 | #DIV/0! | FALSE | #DIV/0! | #N/A | #N/A | #N/A | #DIV/0! | #N/A | #DIV/0! | #N/A
0 | #DIV/0! | FALSE | #DIV/0! | #N/A | #N/A | #N/A | #DIV/0! | #N/A | #DIV/0! | #N/A
0 | #DIV/0! | FALSE | #DIV/0! | #N/A | #N/A | #N/A | #DIV/0! | #N/A | #DIV/0! | #N/A
0 | #DIV/0! | FALSE | #DIV/0! | #N/A | #N/A | #N/A | #DIV/0! | #N/A | #DIV/0! | #N/A
0 | #DIV/0! | FALSE | #DIV/0! | #N/A | #N/A | #N/A | #DIV/0! | #N/A | #DIV/0! | #N/A
0 | #DIV/0! | FALSE | #DIV/0! | #N/A | #N/A | #N/A | #DIV/0! | #N/A | #DIV/0! | #N/A
0 | #DIV/0! | FALSE | #DIV/0! | #N/A | #N/A | #N/A | #DIV/0! | #N/A | #DIV/0! | #N/A
0 | #DIV/0! | FALSE | #DIV/0! | #N/A | #N/A | #N/A | #DIV/0! | #N/A | #DIV/0! | #N/A
0 | #DIV/0! | FALSE | #DIV/0! | #N/A | #N/A | #N/A | #DIV/0! | #N/A | #DIV/0! | #N/A
0 | #DIV/0! | FALSE | #DIV/0! | #N/A | #N/A | #N/A | #DIV/0! | #N/A | #DIV/0! | #N/A
0 | #DIV/0! | FALSE | #DIV/0! | #N/A | #N/A | #N/A | #DIV/0! | #N/A | #DIV/0! | #N/A
0 | #DIV/0! | FALSE | #DIV/0! | #N/A | #N/A | #N/A | #DIV/0! | #N/A | #DIV/0! | #N/A
0 | #DIV/0! | FALSE | #DIV/0! | #N/A | #N/A | #N/A | #DIV/0! | #N/A | #DIV/0! | #N/A
0 | #DIV/0! | FALSE | #DIV/0! | #N/A | #N/A | #N/A | #DIV/0! | #N/A | #DIV/0! | #N/A
0 | #DIV/0! | FALSE | #DIV/0! | #N/A | #N/A | #N/A | #DIV/0! | #N/A | #DIV/0! | #N/A
0 | #DIV/0! | FALSE | #DIV/0! | #N/A | #N/A | #N/A | #DIV/0! | #N/A | #DIV/0! | #N/A
0 | #DIV/0! | FALSE | #DIV/0! | #N/A | #N/A | #N/A | #DIV/0! | #N/A | #DIV/0! | #N/A
0 | 0 | FALSE | 0 | #N/A | #N/A | #N/A | #N/A | #N/A | #N/A | #N/A
0 | 0 | FALSE | 0 | #N/A | #N/A | #N/A | #N/A | #N/A | #N/A | #N/A
0 | 0 | FALSE | 0 | #N/A | #N/A | #N/A | #N/A | #N/A | #N/A | #N/A
0 | 0 | FALSE | 0 | #N/A | #N/A | #N/A | #N/A | #N/A | #N/A | #N/A
0 | 0 | FALSE | 0 | #N/A | #N/A | #N/A | #N/A | #N/A | #N/A | #N/A
0 | 0 | FALSE | 0 | #N/A | #N/A | #N/A | #N/A | #N/A | #N/A | #N/A
0 | 0 | FALSE | 0 | #N/A | #N/A | #N/A | #N/A | #N/A | #N/A | #N/A
0 | 0 | FALSE | 0 | #N/A | #N/A | #N/A | #N/A | #N/A | #N/A | #N/A
0 | 0 | FALSE | 0 | #N/A | #N/A | #N/A | #N/A | #N/A | #N/A | #N/A
0 | 0 | FALSE | 0 | #N/A | #N/A | #N/A | #N/A | #N/A | #N/A | #N/A
0 | 0 | FALSE | 0 | #N/A | #N/A | #N/A | #N/A | #N/A | #N/A | #N/A
0 | 0 | FALSE | 0 | #N/A | #N/A | #N/A | #N/A | #N/A | #N/A | #N/A
0 | 0 | FALSE | 0 | #N/A | #N/A | #N/A | #N/A | #N/A | #N/A | #N/A
0 | 0 | FALSE | 0 | #N/A | #N/A | #N/A | #N/A | #N/A | #N/A | #N/A
0 | 0 | FALSE | 0 | #N/A | #N/A | #N/A | #N/A | #N/A | #N/A | #N/A
0 | 0 | FALSE | 0 | #N/A | #N/A | #N/A | #N/A | #N/A | #N/A | #N/A
0 | 0 | FALSE | 0 | #N/A | #N/A | #N/A | #N/A | #N/A | #N/A | #N/A
0 | 0 | FALSE | 0 | #N/A | #N/A | #N/A | #N/A | #N/A | #N/A | #N/A
0 | 0 | FALSE | 0 | #N/A | #N/A | #N/A | #N/A | #N/A | #N/A | #N/A
0 | 0 | FALSE | 0 | #N/A | #N/A | #N/A | #N/A | #N/A | #N/A | #N/A
0 | 0 | FALSE | 0 | #N/A | #N/A | #N/A | #N/A | #N/A | #N/A | #N/A
0 | 0 | FALSE | 0 | #N/A | #N/A | #N/A | #N/A | #N/A | #N/A | #N/A
0 | 0 | FALSE | 0 | #N/A | #N/A | #N/A | #N/A | #N/A | #N/A | #N/A
0 | 0 | FALSE | 0 | #N/A | #N/A | #N/A | #N/A | #N/A | #N/A | #N/A
0 | 0 | FALSE | 0 | #N/A | #N/A | #N/A | #N/A | #N/A | #N/A | #N/A
0 | 0 | FALSE | 0 | #N/A | #N/A | #N/A | #N/A | #N/A | #N/A | #N/A
0 | 0 | FALSE | 0 | #N/A | #N/A | #N/A | #N/A | #N/A | #N/A | #N/A
0 | 0 | FALSE | 0 | #N/A | #N/A | #N/A | #N/A | #N/A | #N/A | #N/A
0 | 0 | FALSE | 0 | #N/A | #N/A | #N/A | #N/A | #N/A | #N/A | #N/A
0 | 0 | FALSE | 0 | #N/A | #N/A | #N/A | #N/A | #N/A | #N/A | #N/A
0 | 0 | FALSE | 0 | #N/A | #N/A | #N/A | #N/A | #N/A | #N/A | #N/A
0 | 0 | FALSE | 0 | #N/A | #N/A | #N/A | #N/A | #N/A | #N/A | #N/A
0 | 0 | FALSE | 0 | #N/A | #N/A | #N/A | #N/A | #N/A | #N/A | #N/A
0 | 0 | FALSE | 0 | #N/A | #N/A | #N/A | #N/A | #N/A | #N/A | #N/A
0 | 0 | FALSE | 0 | #N/A | #N/A | #N/A | #N/A | #N/A | #N/A | #N/A
0 | 0 | FALSE | 0 | #N/A | #N/A | #N/A | #N/A | #N/A | #N/A | #N/A
0 | 0 | FALSE | 0 | #N/A | #N/A | #N/A | #N/A | #N/A | #N/A | #N/A
0 | 0 | FALSE | 0 | #N/A | #N/A | #N/A | #N/A | #N/A | #N/A | #N/A
0 | 0 | FALSE | 0 | #N/A | #N/A | #N/A | #N/A | #N/A | #N/A | #N/A
0 | 0 | FALSE | 0 | #N/A | #N/A | #N/A | #N/A | #N/A | #N/A | #N/A
0 | 0 | FALSE | 0 | #N/A | #N/A | #N/A | #N/A | #N/A | #N/A | #N/A
0 | 0 | FALSE | 0 | #N/A | #N/A | #N/A | #N/A | #N/A | #N/A | #N/A
0 | 0 | FALSE | 0 | #N/A | #N/A | #N/A | #N/A | #N/A | #N/A | #N/A
0 | 0 | FALSE | 0 | #N/A | #N/A | #N/A | #N/A | #N/A | #N/A | #N/A
0 | 0 | FALSE | 0 | #N/A | #N/A | #N/A | #N/A | #N/A | #N/A | #N/A
0 | 0 | FALSE | 0 | #N/A | #N/A | #N/A | #N/A | #N/A | #N/A | #N/A
0 | 0 | FALSE | 0 | #N/A | #N/A | #N/A | #N/A | #N/A | #N/A | #N/A
0 | 0 | FALSE | 0 | #N/A | #N/A | #N/A | #N/A | #N/A | #N/A | #N/A
0 | 0 | FALSE | 0 | #N/A | #N/A | #N/A | #N/A | #N/A | #N/A | #N/A
0 | 0 | FALSE | 0 | #N/A | #N/A | #N/A | #N/A | #N/A | #N/A | #N/A
0 | 0 | FALSE | 0 | #N/A | #N/A | #N/A | #N/A | #N/A | #N/A | #N/A
0 | 0 | FALSE | 0 | #N/A | #N/A | #N/A | #N/A | #N/A | #N/A | #N/A
0 | 0 | FALSE | 0 | #N/A | #N/A | #N/A | #N/A | #N/A | #N/A | #N/A
0 | 0 | FALSE | 0 | #N/A | #N/A | #N/A | #N/A | #N/A | #N/A | #N/A
0 | 0 | FALSE | 0 | #N/A | #N/A | #N/A | #N/A | #N/A | #N/A | #N/A
0 | 0 | FALSE | 0 | #N/A | #N/A | #N/A | #N/A | #N/A | #N/A | #N/A
0 | 0 | FALSE | 0 | #N/A | #N/A | #N/A | #N/A | #N/A | #N/A | #N/A
0 | 0 | FALSE | 0 | #N/A | #N/A | #N/A | #N/A | #N/A | #N/A | #N/A
0 | 0 | FALSE | 0 | #N/A | #N/A | #N/A | #N/A | #N/A | #N/A | #N/A
0 | 0 | FALSE | 0 | #N/A | #N/A | #N/A | #N/A | #N/A | #N/A | #N/A
0 | 0 | FALSE | 0 | #N/A | #N/A | #N/A | #N/A | #N/A | #N/A | #N/A
0 | 0 | FALSE | 0 | #N/A | #N/A | #N/A | #N/A | #N/A | #N/A | #N/A
0 | 0 | FALSE | 0 | #N/A | #N/A | #N/A | #N/A | #N/A | #N/A | #N/A
0 | 0 | FALSE | 0 | #N/A | #N/A | #N/A | #N/A | #N/A | #N/A | #N/A
0 | 0 | FALSE | 0 | #N/A | #N/A | #N/A | #N/A | #N/A | #N/A | #N/A
0 | 0 | FALSE | 0 | #N/A | #N/A | #N/A | #N/A | #N/A | #N/A | #N/A
0 | 0 | FALSE | 0 | #N/A | #N/A | #N/A | #N/A | #N/A | #N/A | #N/A
0 | 0 | FALSE | 0 | #N/A | #N/A | #N/A | #N/A | #N/A | #N/A | #N/A
0 | 0 | FALSE | 0 | #N/A | #N/A | #N/A | #N/A | #N/A | #N/A | #N/A
0 | 0 | FALSE | 0 | #N/A | #N/A | #N/A | #N/A | #N/A | #N/A | #N/A
0 | 0 | FALSE | 0 | #N/A | #N/A | #N/A | #N/A | #N/A | #N/A | #N/A
0 | 0 | FALSE | 0 | #N/A | #N/A | #N/A | #N/A | #N/A | #N/A | #N/A
0 | 0 | FALSE | 0 | #N/A | #N/A | #N/A | #N/A | #N/A | #N/A | #N/A
0 | 0 | FALSE | 0 | #N/A | #N/A | #N/A | #N/A | #N/A | #N/A | #N/A
0 | 0 | FALSE | 0 | #N/A | #N/A | #N/A | #N/A | #N/A | #N/A | #N/A
0 | 0 | FALSE | 0 | #N/A | #N/A | #N/A | #N/A | #N/A | #N/A | #N/A
0 | 0 | FALSE | 0 | #N/A | #N/A | #N/A | #N/A | #N/A | #N/A | #N/A
0 | 0 | FALSE | 0 | #N/A | #N/A | #N/A | #N/A | #N/A | #N/A | #N/A
0 | 0 | FALSE | 0 | #N/A | #N/A | #N/A | #N/A | #N/A | #N/A | #N/A
0 | 0 | FALSE | 0 | #N/A | #N/A | #N/A | #N/A | #N/A | #N/A | #N/A
0 | 0 | FALSE | 0 | #N/A | #N/A | #N/A | #N/A | #N/A | #N/A | #N/A
0 | 0 | FALSE | 0 | #N/A | #N/A | #N/A | #N/A | #N/A | #N/A | #N/A
0 | 0 | FALSE | 0 | #N/A | #N/A | #N/A | #N/A | #N/A | #N/A | #N/A
0 | 0 | FALSE | 0 | #N/A | #N/A | #N/A | #N/A | #N/A | #N/A | #N/A
0 | 0 | FALSE | 0 | #N/A | #N/A | #N/A | #N/A | #N/A | #N/A | #N/A
0 | 0 | FALSE | 0 | #N/A | #N/A | #N/A | #N/A | #N/A | #N/A | #N/A
0 | 0 | FALSE | 0 | #N/A | #N/A | #N/A | #N/A | #N/A | #N/A | #N/A
0 | 0 | FALSE | 0 | #N/A | #N/A | #N/A | #N/A | #N/A | #N/A | #N/A
0 | 0 | FALSE | 0 | #N/A | #N/A | #N/A | #N/A | #N/A | #N/A | #N/A
0 | 0 | FALSE | 0 | #N/A | #N/A | #N/A | #N/A | #N/A | #N/A | #N/A
0 | 0 | FALSE | 0 | #N/A | #N/A | #N/A | #N/A | #N/A | #N/A | #N/A
0 | 0 | FALSE | 0 | #N/A | #N/A | #N/A | #N/A | #N/A | #N/A | #N/A
0 | 0 | FALSE | 0 | #N/A | #N/A | #N/A | #N/A | #N/A | #N/A | #N/A
0 | 0 | FALSE | 0 | #N/A | #N/A | #N/A | #N/A | #N/A | #N/A | #N/A
0 | 0 | FALSE | 0 | #N/A | #N/A | #N/A | #N/A | #N/A | #N/A | #N/A
0 | 0 | FALSE | 0 | #N/A | #N/A | #N/A | #N/A | #N/A | #N/A | #N/A
0 | 0 | FALSE | 0 | #N/A | #N/A | #N/A | #N/A | #N/A | #N/A | #N/A
0 | 0 | FALSE | 0 | #N/A | #N/A | #N/A | #N/A | #N/A | #N/A | #N/A
0 | 0 | FALSE | 0 | #N/A | #N/A | #N/A | #N/A | #N/A | #N/A | #N/A
0 | 0 | FALSE | 0 | #N/A | #N/A | #N/A | #N/A | #N/A | #N/A | #N/A
0 | 0 | FALSE | 0 | #N/A | #N/A | #N/A | #N/A | #N/A | #N/A | #N/A
0 | 0 | FALSE | 0 | #N/A | #N/A | #N/A | #N/A | #N/A | #N/A | #N/A
0 | 0 | FALSE | 0 | #N/A | #N/A | #N/A | #N/A | #N/A | #N/A | #N/A
0 | 0 | FALSE | 0 | #N/A | #N/A | #N/A | #N/A | #N/A | #N/A | #N/A
0 | 0 | FALSE | 0 | #N/A | #N/A | #N/A | #N/A | #N/A | #N/A | #N/A
0 | 0 | FALSE | 0 | #N/A | #N/A | #N/A | #N/A | #N/A | #N/A | #N/A
0 | 0 | FALSE | 0 | #N/A | #N/A | #N/A | #N/A | #N/A | #N/A | #N/A
0 | 0 | FALSE | 0 | #N/A | #N/A | #N/A | #N/A | #N/A | #N/A | #N/A
0 | 0 | FALSE | 0 | #N/A | #N/A | #N/A | #N/A | #N/A | #N/A | #N/A
0 | 0 | FALSE | 0 | #N/A | #N/A | #N/A | #N/A | #N/A | #N/A | #N/A
0 | 0 | FALSE | 0 | #N/A | #N/A | #N/A | #N/A | #N/A | #N/A | #N/A
0 | 0 | FALSE | 0 | #N/A | #N/A | #N/A | #N/A | #N/A | #N/A | #N/A
0 | 0 | FALSE | 0 | #N/A | #N/A | #N/A | #N/A | #N/A | #N/A | #N/A
0 | 0 | FALSE | 0 | #N/A | #N/A | #N/A | #N/A | #N/A | #N/A | #N/A
0 | 0 | FALSE | 0 | #N/A | #N/A | #N/A | #N/A | #N/A | #N/A | #N/A
0 | 0 | FALSE | 0 | #N/A | #N/A | #N/A | #N/A | #N/A | #N/A | #N/A
0 | 0 | FALSE | 0 | #N/A | #N/A | #N/A | #N/A | #N/A | #N/A | #N/A
0 | 0 | FALSE | 0 | #N/A | #N/A | #N/A | #N/A | #N/A | #N/A | #N/A
0 | 0 | FALSE | 0 | #N/A | #N/A | #N/A | #N/A | #N/A | #N/A | #N/A
0 | 0 | FALSE | 0 | #N/A | #N/A | #N/A | #N/A | #N/A | #N/A | #N/A
0 | 0 | FALSE | 0 | #N/A | #N/A | #N/A | #N/A | #N/A | #N/A | #N/A
0 | 0 | FALSE | 0 | #N/A | #N/A | #N/A | #N/A | #N/A | #N/A | #N/A
0 | 0 | FALSE | 0 | #N/A | #N/A | #N/A | #N/A | #N/A | #N/A | #N/A
0 | 0 | FALSE | 0 | #N/A | #N/A | #N/A | #N/A | #N/A | #N/A | #N/A
0 | 0 | FALSE | 0 | #N/A | #N/A | #N/A | #N/A | #N/A | #N/A | #N/A

## 40
Time (s) | ESC (µs) | Thrust [N] | Torque (N·m) | Thrust (kgf) | Voltage (V) | Current (A) | Motor Optical Speed (RPM) | Electrical Power (W) | Mechanical Power (W) | Motor Efficiency (%) | Propeller Mech. Efficiency (kgf/W) | Overall Efficiency (kgf/W) | g/W | Tip Speed | Ct | Cp | FoM | Diameter | 40 | inches | 1.016 | m
|  | 0 | 0.00022781 | -0.00029333 | 25.2332 | -0.034593 | 0 | 0.8729 | 0 |  |  |  | #DIV/0! | 0 | #DIV/0! | #DIV/0! | #DIV/0! | Density | 1.225
|  | 4.6449 | 0.20611 | 0.47349 | 51.7718 | 0.953 | 448.68 | 49.3385 | 9.684 |  |  |  | 48.8937 | 0.069588 | 0.063635 | 0.017462 | 0.65003
|  | 26.5381 | 1.3366 | 2.7052 | 51.5868 | 4.2062 | 1024.4 | 216.9828 | 143.3816 |  |  |  | 18.8672 | 0.15888 | 0.069746 | 0.021724 | 0.59956
|  | 56.8392 | 2.5251 | 5.794 | 51.1266 | 11.0564 | 1466.64 | 565.2761 | 387.8251 |  |  |  | 14.9397 | 0.22747 | 0.072877 | 0.020022 | 0.6948
|  | 83.7124 | 3.6397 | 8.5334 | 50.5477 | 19.0558 | 1766.3 | 963.2279 | 673.2253 |  |  |  | 12.6754 | 0.27394 | 0.074004 | 0.019898 | 0.7154
|  | 103.8396 | 4.4894 | 10.5851 | 50.185 | 26.5767 | 1987.8 | 1333.75 | 934.5135 |  |  |  | 11.3268 | 0.3083 | 0.072478 | 0.019378 | 0.712
|  | 142.7983 | 6.1944 | 14.5564 | 49.6583 | 41.577 | 2271.2 | 2064.6445 | 1473.2755 |  |  |  | 9.8803 | 0.35225 | 0.076349 | 0.020482 | 0.72832
|  | 192.7461 | 8.6324 | 19.6479 | 49.0188 | 65.3917 | 2593 | 3205.4232 | 2344.0356 |  |  |  | 8.3821 | 0.40216 | 0.079063 | 0.021898 | 0.71786
|  | 229.8892 | 10.3351 | 23.4342 | 48.5305 | 87.627 | 2808.7 | 4252.5821 | 3039.8282 |  |  |  | 7.709 | 0.43562 | 0.080371 | 0.022345 | 0.72103
|  | 262.604 | 11.8176 | 26.769 | 48.1572 | 111.286 | 3016.32 | 5359.2222 | 3732.7967 |  |  |  | 7.1713 | 0.46782 | 0.079605 | 0.022154 | 0.71687

## 32
Time (s) | ESC (µs) | Servo (µs) | Torque (N·m) | Thrust (kgf) | Voltage (V) | Current (A) | Motor Optical Speed (RPM) | Electrical Power (W) | Mechanical Power (W) | Motor Efficiency (%) | Propeller Mech. Efficiency (kgf/W) | Overall Efficiency (kgf/W) | g/W | Tip Speed | Ct | Cp | FoM | Diameter | 32 | inches | 0.8128 | m
1.2639 | 1000 |  | -5.6699e-06 | 0.00029286 | 49.7337 | 0.0021945 | 0 | 0.10914 | 0 | 0 | 0 | 0 | #DIV/0! | 0 | #DIV/0! | #DIV/0! | #DIV/0! | Density | 1.225
1.2775 | 1040 |  | 0.060307 | 0.12449 | 49.7154 | 0.28978 | 367 | 14.4067 | 2.3174 | 16.0767 | 0.0541 | 0.0086446 | 53.7192 | 0.045536 | 0.061051 | 0.023302 | 0.45775
5.0649 | 1051.4286 |  | 0.2497 | 0.60484 | 49.6661 | 1.0043 | 768 | 49.8797 | 20.0793 | 40.2541 | 0.030159 | 0.012135 | 30.1228 | 0.09529 | 0.067736 | 0.022032 | 0.56579
8.84 | 1062.8571 |  | 0.57727 | 1.4787 | 49.5571 | 2.5018 | 1169 | 123.9822 | 70.6562 | 56.9919 | 0.020939 | 0.011931 | 20.9282 | 0.14504 | 0.071475 | 0.021984 | 0.61462
12.6532 | 1074.2857 |  | 1.0435 | 2.7192 | 49.3577 | 5.1365 | 1568 | 253.5246 | 171.3646 | 67.6026 | 0.015868 | 0.010727 | 15.8677 | 0.19455 | 0.073054 | 0.022094 | 0.63193
16.4771 | 1085.7143 |  | 1.5645 | 4.115 | 49.083 | 8.4612 | 1912 | 415.3026 | 313.2462 | 75.4365 | 0.013139 | 0.0099114 | 13.1365 | 0.23723 | 0.074352 | 0.022275 | 0.64358
20.2975 | 1097.1429 |  | 2.3046 | 6.0435 | 48.6205 | 14.3339 | 2294 | 696.9217 | 553.7146 | 79.4529 | 0.010915 | 0.008672 | 10.9144 | 0.28463 | 0.075858 | 0.022798 | 0.64801
24.1502 | 1108.5714 |  | 3.0737 | 8.0388 | 48.0235 | 21.6607 | 2624 | 1040.2226 | 844.7586 | 81.2099 | 0.0095163 | 0.0077281 | 9.5161 | 0.32558 | 0.077119 | 0.02324 | 0.65161
28.0266 | 1120 |  | 4.008 | 10.4071 | 47.2063 | 32.2369 | 2967 | 1521.7878 | 1245.2727 | 81.8301 | 0.0083574 | 0.0068388 | 8.3573 | 0.36813 | 0.07809 | 0.023698 | 0.65113
31.9806 | 1131.4286 |  | 4.8658 | 12.5851 | 46.2962 | 43.7029 | 3253 | 2023.2916 | 1657.7723 | 81.9362 | 0.0075918 | 0.0062205 | 7.5916 | 0.40362 | 0.078558 | 0.023937 | 0.65043
35.9041 | 1142.8571 |  | 5.9408 | 15.4138 | 45.0607 | 60.7515 | 3560 | 2737.5081 | 2214.537 | 80.8964 | 0.0069604 | 0.0056307 | 6.9603 | 0.44171 | 0.080336 | 0.024397 | 0.65996
39.8543 | 1154.2857 |  | 6.8206 | 17.4745 | 43.4824 | 76.5185 | 3741 | 3327.2906 | 2671.9899 | 80.3056 | 0.0065399 | 0.0052519 | 6.5399 | 0.46417 | 0.082477 | 0.025367 | 0.66025
43.825 | 1165.7143 |  | 7.2207 | 18.414 | 41.245 | 88.0759 | 3842 | 3632.7532 | 2904.9078 | 79.9641 | 0.0063389 | 0.0050688 | 6.3389 | 0.4767 | 0.082401 | 0.02546 | 0.65694
51.7939 | 1188.5714 |  | 8.7621 | 22.2191 | 39.2023 | 123.3552 | 4144 | 4835.7897 | 3802.1302 | 78.625 | 0.0058439 | 0.0045947 | 5.8438 | 0.51417 | 0.085465 | 0.026556 | 0.66527

## 30
Time (s) | ESC (µs) | Servo (µs) | Torque (N·m) | Thrust (kgf) | Voltage (V) | Current (A) | Motor Optical Speed (RPM) | Electrical Power (W) | Mechanical Power (W) | Motor Efficiency (%) | Propeller Mech. Efficiency (kgf/W) | Overall Efficiency (kgf/W) | g/W | Tip Speed | Ct | Cp | FoM | Diameter | 30 | inches | 0.762 | m
1.762 | 1000 |  | 9.4642e-05 | 0.00047589 | 50.373 | 0.11651 | 0 | 5.8691 | 0 | 0 | 0 | 0 | #DIV/0! | 0 | #DIV/0! | #DIV/0! | #DIV/0! | Density | 1.225
1.7572 | 1050 |  | 0.212 | 0.54612 | 50.3545 | 1.1196 | 827 | 56.378 | 18.3641 | 32.5731 | 0.029741 | 0.0096871 | 29.7386 | 0.096198 | 0.06828 | 0.022284 | 0.56615
7.5601 | 1056 |  | 0.31507 | 0.84253 | 50.3489 | 1.5834 | 1005 | 79.7219 | 33.1442 | 41.5741 | 0.025425 | 0.010569 | 25.4202 | 0.1169 | 0.07133 | 0.022411 | 0.60109
13.3933 | 1063 |  | 0.47356 | 1.2915 | 50.3185 | 2.4322 | 1235 | 122.3835 | 61.2409 | 50.0406 | 0.021091 | 0.010554 | 21.0885 | 0.14366 | 0.072405 | 0.022314 | 0.61738
19.2318 | 1069 |  | 0.65156 | 1.7945 | 50.2685 | 3.4474 | 1447 | 173.296 | 98.7617 | 56.9961 | 0.018173 | 0.010357 | 18.1701 | 0.16832 | 0.073287 | 0.022373 | 0.62704
25.1765 | 1075 |  | 0.85485 | 2.3956 | 50.1942 | 4.749 | 1662 | 238.3747 | 148.7493 | 62.4068 | 0.016108 | 0.010052 | 16.1051 | 0.19333 | 0.07416 | 0.022238 | 0.64215
31.219 | 1081 |  | 1.0922 | 3.0441 | 50.0892 | 6.4381 | 1872 | 322.4785 | 214.0574 | 66.3835 | 0.014222 | 0.0094409 | 14.2211 | 0.21775 | 0.074279 | 0.022395 | 0.63919
37.3495 | 1088 |  | 1.4056 | 3.9324 | 49.9361 | 8.8097 | 2110 | 439.9208 | 310.6424 | 70.6203 | 0.01266 | 0.0089404 | 12.6591 | 0.24544 | 0.075529 | 0.022696 | 0.64669
43.3779 | 1094 |  | 1.7002 | 4.7392 | 49.7667 | 11.2821 | 2307 | 561.4706 | 410.7115 | 73.1559 | 0.011539 | 0.0084415 | 11.5389 | 0.26835 | 0.076141 | 0.022958 | 0.64711
49.5793 | 1100 |  | 1.996 | 5.5876 | 49.5927 | 13.647 | 2484 | 676.7893 | 519.2875 | 76.7369 | 0.01076 | 0.0082571 | 10.7601 | 0.28894 | 0.077435 | 0.023254 | 0.65523
55.766 | 1106 |  | 2.3175 | 6.4412 | 49.3885 | 16.7087 | 2659 | 825.2146 | 645.3707 | 78.21 | 0.0099812 | 0.0078062 | 9.9806 | 0.3093 | 0.077901 | 0.023561 | 0.65253
62.032 | 1113 |  | 2.7555 | 7.6475 | 49.1111 | 21.3101 | 2890 | 1046.5665 | 834.0261 | 79.692 | 0.0091696 | 0.0073073 | 9.1694 | 0.33617 | 0.078296 | 0.023715 | 0.65323
68.1864 | 1119 |  | 3.1643 | 8.8001 | 48.8422 | 25.8779 | 3075 | 1263.933 | 1018.8098 | 80.6078 | 0.0086376 | 0.0069626 | 8.6376 | 0.35769 | 0.079581 | 0.024049 | 0.66009
74.5588 | 1125 |  | 3.5942 | 9.9394 | 48.5646 | 30.9314 | 3242 | 1502.1666 | 1220.1741 | 81.2288 | 0.008146 | 0.0066168 | 8.1459 | 0.37711 | 0.080863 | 0.024577 | 0.66159
80.9546 | 1131 |  | 3.9866 | 11.0211 | 48.2933 | 36.1923 | 3414 | 1747.8403 | 1425.3965 | 81.5533 | 0.0077321 | 0.0063057 | 7.7319 | 0.39712 | 0.080856 | 0.024586 | 0.66125
87.4071 | 1138 |  | 4.6746 | 12.848 | 47.8596 | 45.8759 | 3657 | 2195.5975 | 1790.3938 | 81.5476 | 0.0071761 | 0.0058519 | 7.1761 | 0.42539 | 0.082149 | 0.025126 | 0.66263
93.8612 | 1144 |  | 5.2406 | 14.3048 | 47.4519 | 54.985 | 3851 | 2609.1376 | 2113.5231 | 81.0051 | 0.0067683 | 0.0054826 | 6.7682 | 0.44795 | 0.08248 | 0.0254 | 0.65945
100.2875 | 1150 |  | 5.7882 | 15.7417 | 47.0023 | 64.1162 | 4017 | 3013.6006 | 2435.005 | 80.8012 | 0.0064648 | 0.0052236 | 6.4647 | 0.46726 | 0.083419 | 0.025783 | 0.66076
106.7594 | 1156 |  | 6.2363 | 16.8919 | 46.6477 | 71.8393 | 4143 | 3351.1316 | 2705.4971 | 80.7352 | 0.0062435 | 0.0050407 | 6.2436 | 0.48192 | 0.084152 | 0.026112 | 0.66105
113.572 | 1163 |  | 6.8036 | 18.379 | 46.2346 | 82.3747 | 4291 | 3808.5483 | 3057.2648 | 80.2743 | 0.0060116 | 0.0048258 | 6.0116 | 0.49913 | 0.085353 | 0.026558 | 0.66392
120.4222 | 1169 |  | 7.2358 | 19.5325 | 45.898 | 91.352 | 4414 | 4192.8667 | 3344.7933 | 79.7737 | 0.0058396 | 0.0046584 | 5.8397 | 0.51344 | 0.085725 | 0.026694 | 0.66486
127.054 | 1175 |  | 7.6946 | 20.8134 | 45.5617 | 100.6547 | 4524 | 4585.9955 | 3645.4528 | 79.4912 | 0.0057095 | 0.0045385 | 5.7094 | 0.52624 | 0.086959 | 0.027023 | 0.67101
133.8318 | 1181 |  | 8.1127 | 21.7737 | 45.2077 | 110.3326 | 4640 | 4987.8786 | 3941.719 | 79.0261 | 0.0055239 | 0.0043653 | 5.5239 | 0.53973 | 0.086479 | 0.027082 | 0.66401
140.9326 | 1188 |  | 8.6803 | 23.2391 | 44.7511 | 123.0542 | 4746 | 5506.8075 | 4314.1929 | 78.343 | 0.0053866 | 0.0042201 | 5.3867 | 0.55206 | 0.088222 | 0.027699 | 0.66895
148.0562 | 1194 |  | 8.9507 | 23.8269 | 44.5052 | 129.8419 | 4814 | 5778.6045 | 4512.0512 | 78.0837 | 0.005281 | 0.0041235 | 5.2807 | 0.55997 | 0.087917 | 0.027759 | 0.66404

## 28-3 blade
Time (s) | ESC (µs) | Servo (µs) | Torque (N·m) | Thrust (kgf) | Voltage (V) | Current (A) | Motor Optical Speed (RPM) | Electrical Power (W) | Mechanical Power (W) | Motor Efficiency (%) | Propeller Mech. Efficiency (kgf/W) | Overall Efficiency (kgf/W) | g/W | Tip Speed | Ct | Cp | FoM | Diameter | 28 | inches | 0.7112 | m
1.8597 | 1000 |  | -4.9969e-05 | -0.00035994 | 25.1477 | 0.0012635 | 0 | 0.77731 | 0 | 0 | 0 | 0 | #DIV/0! | 0 | #DIV/0! | #DIV/0! | #DIV/0! | Density | 1.225
2.0715 | 1150 |  | 0.070054 | 0.15299 | 25.136 | 0.2995 | 469 | 7.5281 | 3.4377 | 45.6722 | 0.044521 | 0.020332 | 44.5045 | 0.050918 | 0.078378 | 0.032293 | 0.48047
9.2003 | 1195 |  | 0.15445 | 0.37012 | 25.1123 | 0.78181 | 712 | 19.6332 | 11.5219 | 58.686 | 0.032125 | 0.018852 | 32.1234 | 0.077299 | 0.082272 | 0.030934 | 0.53941
2.0519 | 1150 |  | 0.22678 | 0.52728 | 50.2127 | 0.90596 | 845 | 45.4908 | 20.0683 | 44.11 | 0.02631 | 0.011595 | 26.2744 | 0.091739 | 0.083214 | 0.032233 | 0.5266
16.387 | 1239 |  | 0.24683 | 0.60492 | 25.077 | 1.4217 | 897 | 35.6508 | 23.1795 | 65.0187 | 0.026098 | 0.016968 | 26.0971 | 0.097384 | 0.084719 | 0.031123 | 0.56023
23.7425 | 1284 |  | 0.3449 | 0.85635 | 25.0288 | 2.2249 | 1054 | 55.6874 | 38.0614 | 68.3494 | 0.0225 | 0.015378 | 22.4991 | 0.11443 | 0.086864 | 0.031501 | 0.57467
9.0776 | 1187 |  | 0.43046 | 1.0772 | 50.1494 | 1.96 | 1177 | 98.2951 | 53.0568 | 53.9609 | 0.020325 | 0.010963 | 20.3024 | 0.12778 | 0.08762 | 0.031533 | 0.5816
31.2017 | 1329 |  | 0.44502 | 1.1126 | 24.9696 | 3.1377 | 1187 | 78.3467 | 55.2942 | 70.5772 | 0.020122 | 0.014201 | 20.1218 | 0.12887 | 0.088984 | 0.03204 | 0.58583
38.7619 | 1374 |  | 0.54764 | 1.3719 | 24.9004 | 4.1729 | 1306 | 103.9074 | 74.9034 | 72.0876 | 0.018316 | 0.013203 | 18.3157 | 0.14179 | 0.090637 | 0.032586 | 0.59212
46.2501 | 1418 |  | 0.65928 | 1.6691 | 24.82 | 5.3806 | 1411 | 133.5463 | 97.4277 | 72.9575 | 0.017131 | 0.012499 | 17.1314 | 0.15319 | 0.094469 | 0.033609 | 0.61089
54.0124 | 1463 |  | 0.79548 | 2.0335 | 24.7151 | 7.0557 | 1542 | 174.382 | 128.4292 | 73.6504 | 0.015834 | 0.011662 | 15.8336 | 0.16741 | 0.096371 | 0.033945 | 0.62321
61.6249 | 1508 |  | 0.94647 | 2.461 | 24.5876 | 9.2443 | 1688 | 227.2944 | 167.3257 | 73.6267 | 0.014708 | 0.010829 | 14.7081 | 0.18326 | 0.097329 | 0.033714 | 0.63686
69.2454 | 1553 |  | 1.0897 | 2.8465 | 24.4569 | 11.5285 | 1810 | 281.9509 | 206.549 | 73.2584 | 0.013781 | 0.010096 | 13.7812 | 0.19651 | 0.097909 | 0.033756 | 0.64176
16.2693 | 1224 |  | 1.2306 | 3.1697 | 49.8519 | 7.1353 | 1938 | 355.7052 | 249.7554 | 70.2109 | 0.012694 | 0.0089121 | 12.6914 | 0.2104 | 0.095101 | 0.033252 | 0.62366
76.7278 | 1597 |  | 1.2627 | 3.2669 | 24.3051 | 14.514 | 1941 | 352.7655 | 256.6256 | 72.7475 | 0.01273 | 0.0092609 | 12.7302 | 0.21073 | 0.097713 | 0.034008 | 0.63509
84.6138 | 1642 |  | 1.4535 | 3.7706 | 24.1536 | 17.5574 | 2077 | 424.0746 | 316.0607 | 74.5306 | 0.01193 | 0.0088916 | 11.93 | 0.22549 | 0.098493 | 0.034184 | 0.63941
92.5216 | 1687 |  | 1.6279 | 4.2662 | 24.0071 | 20.8261 | 2213 | 499.9734 | 377.3371 | 75.4723 | 0.011306 | 0.008533 | 11.3062 | 0.24026 | 0.098164 | 0.03374 | 0.64456
23.7105 | 1261 |  | 1.7315 | 4.4511 | 49.5494 | 11.0392 | 2266 | 546.9746 | 410.8528 | 75.1259 | 0.010836 | 0.00814 | 10.8337 | 0.24601 | 0.097682 | 0.034219 | 0.63087
100.8723 | 1732 |  | 1.8358 | 4.8106 | 23.8419 | 24.9658 | 2337 | 595.2316 | 449.2956 | 75.483 | 0.010707 | 0.0080819 | 10.7069 | 0.25372 | 0.099254 | 0.034113 | 0.64817
31.1848 | 1298 |  | 2.2849 | 5.9555 | 49.1655 | 16.2407 | 2591 | 798.479 | 619.9724 | 77.6446 | 0.0096065 | 0.0074589 | 9.6061 | 0.2813 | 0.099966 | 0.034541 | 0.64704
38.5816 | 1335 |  | 2.8634 | 7.4816 | 48.7433 | 22.3019 | 2879 | 1087.0611 | 863.2137 | 79.408 | 0.0086672 | 0.0068825 | 8.6671 | 0.31256 | 0.10171 | 0.035055 | 0.65434
46.0654 | 1372 |  | 3.5232 | 9.1544 | 48.2355 | 30.1965 | 3179 | 1456.5361 | 1172.9485 | 80.5302 | 0.0078047 | 0.0062851 | 7.8046 | 0.34513 | 0.10207 | 0.035381 | 0.65177
53.3516 | 1408 |  | 4.087 | 10.6512 | 47.7493 | 37.9081 | 3424 | 1810.0596 | 1465.7113 | 80.9778 | 0.0072677 | 0.0058853 | 7.2669 | 0.37173 | 0.10238 | 0.035384 | 0.65461
60.652 | 1445 |  | 4.7824 | 12.3605 | 47.2673 | 47.9906 | 3681 | 2268.3676 | 1843.6092 | 81.2754 | 0.0067048 | 0.0054494 | 6.7045 | 0.39963 | 0.1028 | 0.03582 | 0.6506
67.7731 | 1482 |  | 5.6188 | 14.5155 | 46.7087 | 60.7323 | 3937 | 2836.7267 | 2316.5879 | 81.6642 | 0.0062658 | 0.005117 | 6.2659 | 0.42743 | 0.10553 | 0.036788 | 0.65891
75.0888 | 1519 |  | 6.3024 | 16.179 | 46.2437 | 72.7292 | 4159 | 3363.2665 | 2744.8436 | 81.6125 | 0.0058943 | 0.0048105 | 5.8943 | 0.45153 | 0.1054 | 0.036975 | 0.65439
82.4264 | 1556 |  | 7.0829 | 18.1064 | 45.6828 | 86.487 | 4330 | 3950.9589 | 3211.398 | 81.2819 | 0.0056382 | 0.0045829 | 5.6382 | 0.47009 | 0.10882 | 0.038334 | 0.66219
89.9804 | 1593 |  | 7.8286 | 19.9619 | 45.1513 | 101.6113 | 4533 | 4587.8311 | 3716.0046 | 80.998 | 0.005372 | 0.0043512 | 5.3719 | 0.49213 | 0.10947 | 0.038661 | 0.66246
97.7757 | 1630 |  | 8.4458 | 21.3763 | 44.5958 | 116.5679 | 4730 | 5198.4258 | 4183.6849 | 80.4798 | 0.0051094 | 0.0041121 | 5.1095 | 0.51352 | 0.10767 | 0.038312 | 0.65203

## 28
Time (s) | ESC (µs) | Servo (µs) | Torque (N·m) | Thrust (kgf) | Voltage (V) | Current (A) | Motor Optical Speed (RPM) | Electrical Power (W) | Mechanical Power (W) | Motor Efficiency (%) | Propeller Mech. Efficiency (kgf/W) | Overall Efficiency (kgf/W) | g/W | Tip Speed | Ct | Cp | FoM | Diameter | 28 | inches | 0.7112 | m
1.5584 | 1000 |  | 0.00022781 | -0.00029333 | 25.2332 | -0.034593 | 0 | 0.8729 | 0 | 0 | 0 | 0 | #DIV/0! | 0 | #DIV/0! | #DIV/0! | #DIV/0! | Density | 1.225
1.5641 | 1150 |  | 0.058738 | 0.14653 | 25.2196 | 0.2791 | 519 | 7.0387 | 3.1891 | 45.3117 | 0.045952 | 0.020819 | 45.9464 | 0.056346 | 0.061299 | 0.022107 | 0.48545
7.8219 | 1195 |  | 0.13439 | 0.36285 | 25.1953 | 0.74638 | 787 | 18.8052 | 11.0806 | 58.9236 | 0.032748 | 0.019296 | 32.7466 | 0.085442 | 0.066016 | 0.022029 | 0.54445
2.0671 | 1150 |  | 0.19077 | 0.52225 | 50.0536 | 1.2266 | 920 | 61.3942 | 18.3874 | 29.9497 | 0.028403 | 0.0085065 | 28.4026 | 0.099881 | 0.06953 | 0.022883 | 0.56653
13.7734 | 1239 |  | 0.21688 | 0.6027 | 25.1603 | 1.3672 | 994 | 34.398 | 22.5773 | 65.6357 | 0.026695 | 0.017522 | 26.6952 | 0.10792 | 0.068738 | 0.022278 | 0.57202
19.7693 | 1284 |  | 0.30109 | 0.85886 | 25.1141 | 2.129 | 1172 | 53.4682 | 36.9385 | 69.0856 | 0.023251 | 0.016063 | 23.2512 | 0.12724 | 0.070459 | 0.022236 | 0.59475
26.3717 | 1329 |  | 0.38521 | 1.1126 | 25.0568 | 2.9675 | 1323 | 74.3566 | 53.3767 | 71.7849 | 0.020845 | 0.014964 | 20.8451 | 0.14363 | 0.071632 | 0.022337 | 0.60689
33.4964 | 1374 |  | 0.46767 | 1.3645 | 24.989 | 3.9154 | 1463 | 97.8408 | 71.6378 | 73.2203 | 0.019047 | 0.013946 | 19.0472 | 0.15883 | 0.071838 | 0.02217 | 0.61411
40.8389 | 1418 |  | 0.5485 | 1.6089 | 24.9156 | 4.8888 | 1586 | 121.8084 | 91.1141 | 74.8017 | 0.017658 | 0.013208 | 17.6578 | 0.17219 | 0.072075 | 0.022133 | 0.6182
47.9041 | 1463 |  | 0.6414 | 1.8887 | 24.8345 | 6.0502 | 1694 | 150.2539 | 113.8012 | 75.7417 | 0.016596 | 0.01257 | 16.5962 | 0.18391 | 0.074165 | 0.022686 | 0.62953
9.4782 | 1200 |  | 0.7099 | 2.0673 | 49.8678 | 4.4589 | 1779 | 222.354 | 132.2749 | 59.4892 | 0.015629 | 0.0092976 | 15.629 | 0.19314 | 0.073608 | 0.022767 | 0.62024
55.3823 | 1508 |  | 0.72489 | 2.1505 | 24.746 | 7.3147 | 1808 | 181.0098 | 137.2226 | 75.8102 | 0.015672 | 0.011881 | 15.6716 | 0.19629 | 0.074133 | 0.0225 | 0.63432
62.9728 | 1553 |  | 0.83352 | 2.4801 | 24.6421 | 8.9952 | 1939 | 221.6618 | 169.24 | 76.3505 | 0.014654 | 0.011189 | 14.6545 | 0.21051 | 0.074334 | 0.022497 | 0.63699
70.8097 | 1597 |  | 0.94613 | 2.8108 | 24.5328 | 10.8008 | 2076 | 264.9732 | 205.7012 | 77.6315 | 0.013664 | 0.010608 | 13.6644 | 0.22538 | 0.073492 | 0.02228 | 0.63232
78.311 | 1642 |  | 1.0947 | 3.2602 | 24.4038 | 13.2959 | 2226 | 324.4702 | 255.1748 | 78.644 | 0.012776 | 0.010048 | 12.7764 | 0.24167 | 0.074142 | 0.022419 | 0.63674
17.1677 | 1250 |  | 1.153 | 3.353 | 49.6093 | 8.0056 | 2265 | 397.1498 | 273.4625 | 68.855 | 0.012262 | 0.0084427 | 12.2612 | 0.2459 | 0.073648 | 0.022806 | 0.61969
85.6849 | 1687 |  | 1.2493 | 3.7321 | 24.2688 | 16.0895 | 2378 | 390.4724 | 311.1561 | 79.6878 | 0.011994 | 0.0095581 | 11.9944 | 0.25817 | 0.074371 | 0.022423 | 0.63957
93.528 | 1732 |  | 1.4037 | 4.2021 | 24.1277 | 19.2406 | 2527 | 464.2307 | 371.3795 | 79.9995 | 0.011315 | 0.0090519 | 11.3149 | 0.27435 | 0.074153 | 0.022303 | 0.6402
101.0874 | 1776 |  | 1.5454 | 4.5965 | 23.9924 | 22.522 | 2667 | 540.3576 | 431.5275 | 79.8618 | 0.010652 | 0.0085067 | 10.6517 | 0.28955 | 0.07282 | 0.022044 | 0.63032
25.131 | 1300 |  | 1.6725 | 4.8654 | 49.2307 | 13.115 | 2726 | 645.6639 | 477.5344 | 73.9693 | 0.010189 | 0.0075364 | 10.1885 | 0.29595 | 0.073779 | 0.022845 | 0.62029
109.0998 | 1821 |  | 1.6915 | 5.05 | 23.8425 | 26.0858 | 2781 | 621.9495 | 492.512 | 79.1896 | 0.010253 | 0.0081197 | 10.2535 | 0.30192 | 0.073579 | 0.022191 | 0.63598
33.0232 | 1350 |  | 2.2276 | 6.5085 | 48.7752 | 19.4258 | 3144 | 947.492 | 733.3527 | 77.3994 | 0.008875 | 0.0068693 | 8.875 | 0.34133 | 0.074197 | 0.022868 | 0.62494
41.0131 | 1400 |  | 2.8778 | 8.346 | 48.2286 | 27.7623 | 3529 | 1338.9285 | 1063.4637 | 79.4263 | 0.0078486 | 0.0062337 | 7.8479 | 0.38313 | 0.075517 | 0.023449 | 0.62578
49.1308 | 1450 |  | 3.5602 | 10.3419 | 47.6393 | 37.607 | 3892 | 1791.5494 | 1451.09 | 80.9956 | 0.0071278 | 0.0057732 | 7.127 | 0.42254 | 0.076935 | 0.023853 | 0.6326
57.066 | 1500 |  | 4.3806 | 12.6089 | 46.9405 | 50.8855 | 4256 | 2388.5733 | 1952.5918 | 81.7546 | 0.0064578 | 0.0052796 | 6.4575 | 0.46206 | 0.078441 | 0.024545 | 0.6329
65.0219 | 1550 |  | 5.1872 | 14.8349 | 46.2996 | 65.3913 | 4576 | 3027.592 | 2485.5519 | 82.0967 | 0.0059684 | 0.0048999 | 5.9684 | 0.4968 | 0.079833 | 0.025138 | 0.6345
72.7108 | 1600 |  | 5.8875 | 16.8704 | 45.6911 | 79.7713 | 4845 | 3644.824 | 2986.9209 | 81.9504 | 0.0056482 | 0.0046287 | 5.6481 | 0.526 | 0.080986 | 0.025451 | 0.64032
80.4782 | 1650 |  | 6.7378 | 19.0357 | 44.9397 | 98.8282 | 5144 | 4441.3079 | 3629.6729 | 81.7254 | 0.0052444 | 0.004286 | 5.2445 | 0.55847 | 0.081066 | 0.025842 | 0.63156
88.1423 | 1700 |  | 7.5119 | 21.0926 | 44.2928 | 117.3227 | 5385 | 5196.5546 | 4235.7289 | 81.5103 | 0.0049797 | 0.004059 | 4.9797 | 0.58463 | 0.081965 | 0.026286 | 0.63124
95.785 | 1750 |  | 7.6113 | 21.5061 | 44.1316 | 120.8846 | 5423 | 5334.8263 | 4322.2676 | 81.0203 | 0.0049756 | 0.0040313 | 4.9757 | 0.58876 | 0.082405 | 0.026263 | 0.63688
103.6326 | 1800 |  | 8.3233 | 23.4157 | 43.4095 | 140.2894 | 5630 | 6089.8836 | 4907.5228 | 80.5849 | 0.0047714 | 0.003845 | 4.7714 | 0.61123 | 0.083245 | 0.02665 | 0.63728

## 26
Time (s) | ESC (µs) | Servo (µs) | Torque (N·m) | Thrust (kgf) | Voltage (V) | Current (A) | Motor Optical Speed (RPM) | Electrical Power (W) | Mechanical Power (W) | Motor Efficiency (%) | Propeller Mech. Efficiency (kgf/W) | Overall Efficiency (kgf/W) | g/W | Tip Speed | Ct | Cp | FoM | Diameter | 26 | inches | 0.6604 | m
1.9296 | 1000 |  | -6.1148e-05 | -0.00035809 | 24.9384 | 0.098055 | 0 | 2.4452 | 0 | 0 | 0 | 0 | #DIV/0! | 0 | #DIV/0! | #DIV/0! | #DIV/0! | Density | 1.225
2.1131 | 1150 |  | 0.049819 | 0.13195 | 24.9551 | 0.38348 | 575 | 9.5698 | 2.9972 | 31.3216 | 0.044038 | 0.013789 | 44.0244 | 0.057967 | 0.060489 | 0.022131 | 0.47535
9.2726 | 1195 |  | 0.11482 | 0.33356 | 24.9577 | 0.82927 | 876 | 20.6967 | 10.5339 | 50.8976 | 0.031666 | 0.016117 | 31.6656 | 0.088311 | 0.065883 | 0.021997 | 0.54361
2.2279 | 1150 |  | 0.14856 | 0.44093 | 50.175 | 1.183 | 999 | 59.3565 | 15.5487 | 26.189 | 0.028383 | 0.007429 | 28.3578 | 0.10071 | 0.066964 | 0.021892 | 0.55972
16.7348 | 1239 |  | 0.18232 | 0.54775 | 24.9452 | 1.413 | 1108 | 35.2478 | 21.1565 | 60.0225 | 0.025891 | 0.01554 | 25.8905 | 0.1117 | 0.067626 | 0.021833 | 0.56957
23.9637 | 1284 |  | 0.25198 | 0.77338 | 24.9197 | 2.1037 | 1298 | 52.4242 | 34.2562 | 65.3446 | 0.022576 | 0.014752 | 22.5763 | 0.13085 | 0.069574 | 0.021989 | 0.59015
31.2957 | 1329 |  | 0.32467 | 1.0044 | 24.8821 | 2.8907 | 1461 | 71.9261 | 49.6804 | 69.0721 | 0.020217 | 0.013964 | 20.2168 | 0.14729 | 0.071319 | 0.022362 | 0.60225
10.0072 | 1200 |  | 0.32665 | 1.0151 | 50.0923 | 2.371 | 1468 | 118.767 | 50.2152 | 42.2804 | 0.020215 | 0.0085468 | 20.2145 | 0.14799 | 0.071393 | 0.022281 | 0.60538
38.5527 | 1374 |  | 0.39255 | 1.2271 | 24.836 | 3.7337 | 1611 | 92.7293 | 66.2434 | 71.4378 | 0.018523 | 0.013233 | 18.5234 | 0.16241 | 0.07166 | 0.02224 | 0.60991
46.0374 | 1418 |  | 0.45847 | 1.4398 | 24.7836 | 4.6092 | 1740 | 114.2325 | 83.5201 | 73.1143 | 0.017239 | 0.012604 | 17.2394 | 0.17541 | 0.072081 | 0.022255 | 0.61488
53.622 | 1463 |  | 0.51775 | 1.6427 | 24.7278 | 5.5113 | 1861 | 136.2824 | 100.9161 | 74.0509 | 0.016278 | 0.012054 | 16.2776 | 0.18761 | 0.07189 | 0.021979 | 0.62013
61.0766 | 1508 |  | 0.58334 | 1.848 | 24.6697 | 6.4617 | 1970 | 159.4081 | 120.3262 | 75.4833 | 0.015358 | 0.011593 | 15.3584 | 0.1986 | 0.072174 | 0.022092 | 0.6206
68.6487 | 1553 |  | 0.6439 | 2.0439 | 24.6112 | 7.399 | 2072 | 182.0973 | 139.7414 | 76.74 | 0.014626 | 0.011224 | 14.6265 | 0.20888 | 0.072159 | 0.022051 | 0.62156
76.0721 | 1597 |  | 0.73216 | 2.3305 | 24.5376 | 8.7673 | 2191 | 215.128 | 167.9529 | 78.0712 | 0.013876 | 0.010833 | 13.8761 | 0.22088 | 0.073583 | 0.022415 | 0.62966
17.8897 | 1250 |  | 0.78698 | 2.5337 | 49.8379 | 6.0824 | 2280 | 303.1329 | 187.9673 | 61.9982 | 0.013486 | 0.0083601 | 13.4795 | 0.22985 | 0.073874 | 0.022262 | 0.63777
83.7624 | 1642 |  | 0.82494 | 2.6248 | 24.4558 | 10.3511 | 2331 | 253.1435 | 201.3593 | 79.5442 | 0.013035 | 0.010369 | 13.0353 | 0.23499 | 0.073217 | 0.022317 | 0.62774
91.6852 | 1687 |  | 0.94209 | 3.016 | 24.3517 | 12.5288 | 2495 | 305.098 | 246.1229 | 80.6706 | 0.012254 | 0.0098852 | 12.2539 | 0.25153 | 0.073433 | 0.022245 | 0.63256
99.5394 | 1732 |  | 1.0758 | 3.4432 | 24.2347 | 15.1291 | 2648 | 366.6504 | 298.3321 | 81.3681 | 0.011542 | 0.0093912 | 11.5416 | 0.26695 | 0.074428 | 0.022554 | 0.6366
25.6613 | 1300 |  | 1.1552 | 3.7121 | 49.5339 | 9.7914 | 2776 | 484.9991 | 335.8398 | 69.2409 | 0.011057 | 0.0076552 | 11.0533 | 0.27985 | 0.073012 | 0.022037 | 0.63302
107.6864 | 1776 |  | 1.1781 | 3.7778 | 24.124 | 17.594 | 2796 | 424.4369 | 345.0009 | 81.2867 | 0.01095 | 0.0089011 | 10.9502 | 0.28187 | 0.073245 | 0.022156 | 0.63264
115.8559 | 1821 |  | 1.3152 | 4.1862 | 24.0048 | 20.4673 | 2929 | 491.3151 | 403.3274 | 82.0915 | 0.010379 | 0.0085204 | 10.3791 | 0.29528 | 0.073958 | 0.022531 | 0.63122
123.7419 | 1866 |  | 1.4381 | 4.6108 | 23.8844 | 23.4827 | 3059 | 560.8709 | 460.633 | 82.1289 | 0.01001 | 0.0082209 | 10.0098 | 0.30838 | 0.074684 | 0.022589 | 0.63889
140.3129 | 1955 |  | 1.5089 | 4.8205 | 23.8068 | 25.2454 | 3134 | 601.014 | 495.2867 | 82.4085 | 0.0097327 | 0.0080205 | 9.7327 | 0.31594 | 0.074387 | 0.022586 | 0.63517
148.3672 | 2000 |  | 1.5 | 4.7894 | 23.8094 | 25.1218 | 3136 | 598.1336 | 492.5535 | 82.3485 | 0.0097236 | 0.0080073 | 9.7237 | 0.31615 | 0.073814 | 0.022419 | 0.63254
131.9755 | 1911 |  | 1.5028 | 4.8278 | 23.8142 | 25.1734 | 3138 | 599.4837 | 493.8465 | 82.3789 | 0.0097758 | 0.0080532 | 9.7759 | 0.31635 | 0.07431 | 0.022434 | 0.63847
33.195 | 1350 |  | 1.6047 | 5.203 | 49.1329 | 14.9437 | 3248 | 734.2267 | 545.7862 | 74.3373 | 0.0095332 | 0.0070867 | 9.533 | 0.32744 | 0.074753 | 0.022359 | 0.64635
40.769 | 1400 |  | 2.0622 | 6.7051 | 48.6818 | 20.9772 | 3658 | 1021.2073 | 790.0422 | 77.3648 | 0.008487 | 0.006566 | 8.487 | 0.36877 | 0.07595 | 0.022657 | 0.65324
48.3034 | 1450 |  | 2.6031 | 8.4552 | 48.1615 | 28.8679 | 4070 | 1390.3193 | 1109.3649 | 79.7921 | 0.0076216 | 0.0060814 | 7.6216 | 0.4103 | 0.077364 | 0.023098 | 0.65875
55.8758 | 1500 |  | 3.1411 | 10.0923 | 47.6313 | 37.9639 | 4460 | 1808.2591 | 1467.1034 | 81.1336 | 0.0068788 | 0.0055811 | 6.8791 | 0.44962 | 0.0769 | 0.023213 | 0.64959
63.6613 | 1550 |  | 3.7681 | 12.1212 | 47.0475 | 49.2275 | 4826 | 2316.0254 | 1904.4401 | 82.2287 | 0.0063647 | 0.0052336 | 6.3647 | 0.48652 | 0.078882 | 0.023784 | 0.65867
71.5322 | 1600 |  | 4.3207 | 13.7492 | 46.5791 | 60.1873 | 5132 | 2803.461 | 2322.2858 | 82.8364 | 0.0059207 | 0.0049045 | 5.9206 | 0.51737 | 0.079125 | 0.024118 | 0.65255
79.6754 | 1650 |  | 5.0097 | 15.8843 | 45.9772 | 74.9077 | 5464 | 3444.046 | 2866.304 | 83.2247 | 0.0055417 | 0.004612 | 5.5417 | 0.55084 | 0.080641 | 0.024665 | 0.65651
87.9453 | 1700 |  | 5.6456 | 17.7453 | 45.3811 | 89.7441 | 5739 | 4072.6703 | 3393.1189 | 83.3142 | 0.0052297 | 0.0043571 | 5.2298 | 0.57856 | 0.081662 | 0.025198 | 0.65485
96.281 | 1750 |  | 5.8205 | 18.2644 | 45.177 | 94.4149 | 5822 | 4265.379 | 3548.8541 | 83.2014 | 0.0051466 | 0.004282 | 5.1466 | 0.58693 | 0.081671 | 0.025244 | 0.65378
104.5883 | 1800 |  | 6.4811 | 20.242 | 44.5764 | 111.7455 | 6093 | 4981.2014 | 4135.634 | 83.025 | 0.0048945 | 0.0040637 | 4.8945 | 0.61425 | 0.082642 | 0.025664 | 0.65456

## 24
Time (s) | ESC (µs) | Servo (µs) | Torque (N·m) | Thrust (kgf) | Voltage (V) | Current (A) | Motor Optical Speed (RPM) | Electrical Power (W) | Mechanical Power (W) | Motor Efficiency (%) | Propeller Mech. Efficiency (kgf/W) | Overall Efficiency (kgf/W) | g/W | Tip Speed | Ct | Cp | FoM | Diameter | 24 | inches | 0.6096 | m
1.7743 | 1000 |  | 0.00040197 | 0.00028114 | 50.6617 | 0.081667 | 0 | 4.1374 | 0 | 0 | 0 | 0 | #DIV/0! | 0 | #DIV/0! | #DIV/0! | #DIV/0! | Density | 1.225
1.8672 | 1050 |  | 0.11131 | 0.33997 | 50.6276 | 0.98773 | 1035 | 50.0062 | 12.0626 | 24.1216 | 0.028189 | 0.0067988 | 28.1842 | 0.096314 | 0.066255 | 0.022788 | 0.52918
7.9916 | 1065 |  | 0.26599 | 0.86826 | 50.5668 | 2.188 | 1593 | 110.64 | 44.381 | 40.1127 | 0.019565 | 0.0078478 | 19.5638 | 0.14824 | 0.071429 | 0.022995 | 0.58702
13.9788 | 1079 |  | 0.43529 | 1.464 | 50.4769 | 3.7069 | 2033 | 187.113 | 92.656 | 49.5188 | 0.0158 | 0.0078239 | 15.7999 | 0.18918 | 0.073945 | 0.023097 | 0.61559
20.0134 | 1094 |  | 0.6458 | 2.2098 | 50.341 | 5.8136 | 2480 | 292.6604 | 167.7307 | 57.3126 | 0.013175 | 0.0075507 | 13.1744 | 0.23078 | 0.075006 | 0.023033 | 0.63064
26.2067 | 1108 |  | 0.9129 | 3.138 | 50.144 | 8.7498 | 2940 | 438.7502 | 281.0634 | 64.0607 | 0.011165 | 0.0071524 | 11.1649 | 0.27359 | 0.075791 | 0.023166 | 0.63688
32.312 | 1123 |  | 1.2688 | 4.37 | 49.8591 | 13.1372 | 3453 | 655.0074 | 458.7266 | 70.0379 | 0.0095267 | 0.0066722 | 9.5265 | 0.32133 | 0.076515 | 0.023338 | 0.64128
38.599 | 1138 |  | 1.653 | 5.6721 | 49.4998 | 18.6487 | 3957 | 923.1088 | 685.0616 | 74.215 | 0.0082797 | 0.0061448 | 8.2796 | 0.36823 | 0.075625 | 0.023159 | 0.63497
44.7204 | 1152 |  | 2.0547 | 7.0291 | 49.1191 | 24.5602 | 4376 | 1206.37 | 941.5046 | 78.0452 | 0.0074657 | 0.0058266 | 7.4658 | 0.40722 | 0.07663 | 0.023533 | 0.63738
50.9549 | 1167 |  | 2.593 | 8.8682 | 48.619 | 33.518 | 4845 | 1629.6124 | 1315.4968 | 80.7248 | 0.0067413 | 0.0054419 | 6.7413 | 0.45086 | 0.078868 | 0.024227 | 0.64645
57.3024 | 1181 |  | 3.0986 | 10.567 | 48.1233 | 43.0323 | 5249 | 2070.8613 | 1703.3094 | 82.2508 | 0.0062038 | 0.0051026 | 6.2038 | 0.48846 | 0.080067 | 0.024669 | 0.64939
63.846 | 1196 |  | 3.7205 | 12.5489 | 47.5304 | 55.9796 | 5702 | 2660.7316 | 2221.653 | 83.4983 | 0.0056485 | 0.0047164 | 5.6484 | 0.53061 | 0.080576 | 0.025101 | 0.64433
70.2046 | 1210 |  | 4.0539 | 13.6877 | 47.1695 | 63.607 | 5933 | 3000.3041 | 2518.7945 | 83.9511 | 0.0054342 | 0.0045621 | 5.4342 | 0.55211 | 0.081178 | 0.025262 | 0.64741
76.6247 | 1225 |  | 4.3339 | 14.6619 | 46.7967 | 69.7063 | 6058 | 3262.0136 | 2749.3156 | 84.2827 | 0.005333 | 0.0044948 | 5.3329 | 0.56374 | 0.083404 | 0.025902 | 0.65756
83.1106 | 1240 |  | 4.5117 | 15.1394 | 46.5945 | 74.6547 | 6210 | 3478.4915 | 2934.175 | 84.3536 | 0.0051597 | 0.0043524 | 5.1597 | 0.57788 | 0.081956 | 0.025663 | 0.64648
89.6076 | 1254 |  | 4.7753 | 16.0475 | 46.3581 | 81.0328 | 6341 | 3756.5221 | 3171.0088 | 84.4133 | 0.0050607 | 0.0042719 | 5.0607 | 0.59007 | 0.08332 | 0.026051 | 0.65282
95.9735 | 1269 |  | 4.9971 | 16.6738 | 46.1177 | 87.1985 | 6487 | 4021.3899 | 3394.3391 | 84.4071 | 0.0049122 | 0.0041463 | 4.9123 | 0.60366 | 0.082719 | 0.026045 | 0.64591
102.5365 | 1283 |  | 5.2857 | 17.6008 | 45.8238 | 95.0528 | 6635 | 4355.6417 | 3672.7507 | 84.3218 | 0.0047923 | 0.004041 | 4.7923 | 0.61743 | 0.083465 | 0.026337 | 0.64742
109.5109 | 1298 |  | 5.5045 | 18.2025 | 45.5902 | 101.6124 | 6777 | 4632.5231 | 3906.2833 | 84.3227 | 0.0046597 | 0.0039292 | 4.6598 | 0.63065 | 0.082739 | 0.026287 | 0.64019
116.2172 | 1313 |  | 5.7904 | 19.1804 | 45.3361 | 109.2741 | 6886 | 4954.0521 | 4175.6946 | 84.2887 | 0.0045934 | 0.0038717 | 4.5934 | 0.64079 | 0.084446 | 0.026787 | 0.64779
123.2529 | 1327 |  | 5.9334 | 19.565 | 45.1648 | 114.0551 | 6991 | 5151.2702 | 4343.8841 | 84.3266 | 0.004504 | 0.0037981 | 4.504 | 0.65056 | 0.083571 | 0.026629 | 0.64153
130.1292 | 1342 |  | 6.1833 | 20.3978 | 44.9121 | 121.1142 | 7077 | 5439.485 | 4582.4691 | 84.2444 | 0.0044512 | 0.0037499 | 4.4513 | 0.65856 | 0.085024 | 0.02708 | 0.64737
136.9884 | 1356 |  | 6.365 | 20.837 | 44.7091 | 126.8564 | 7171 | 5671.6244 | 4779.7641 | 84.275 | 0.0043594 | 0.0036739 | 4.3594 | 0.66731 | 0.084592 | 0.027149 | 0.6408
144.0592 | 1371 |  | 6.6434 | 21.7868 | 44.4204 | 135.052 | 7253 | 5999.0515 | 5046.0154 | 84.1135 | 0.0043176 | 0.0036317 | 4.3176 | 0.67494 | 0.08646 | 0.027701 | 0.64896
151.3542 | 1385 |  | 6.8057 | 22.2127 | 44.2057 | 140.9858 | 7359 | 6232.3571 | 5244.69 | 84.1525 | 0.0042352 | 0.0035641 | 4.2353 | 0.68481 | 0.085629 | 0.027565 | 0.64277

## 22
Time (s) | ESC (µs) | Servo (µs) | Torque (N·m) | Thrust (kgf) | Voltage (V) | Current (A) | Motor Optical Speed (RPM) | Electrical Power (W) | Mechanical Power (W) | Motor Efficiency (%) | Propeller Mech. Efficiency (kgf/W) | Overall Efficiency (kgf/W) | g/W | Tip Speed | Ct | Cp | FoM | Diameter | 22 | inches | 0.5588 | m
1.9428 | 1000 |  | -2.8912e-05 | 0.00013844 | 25.1504 | 0.068488 | 0 | 1.7225 | 0 | 0 | 0 | 0 | #DIV/0! | 0 | #DIV/0! | #DIV/0! | #DIV/0! | Density | 1.225
2.1458 | 1150 |  | 0.030826 | 0.097339 | 25.1447 | 0.34505 | 706 | 8.6762 | 2.2777 | 26.253 | 0.042754 | 0.011221 | 42.7351 | 0.060223 | 0.057741 | 0.020947 | 0.46837
9.3641 | 1195 |  | 0.075065 | 0.25632 | 25.1288 | 0.75109 | 1098 | 18.874 | 8.6322 | 45.737 | 0.029694 | 0.013581 | 29.6939 | 0.093662 | 0.062863 | 0.021103 | 0.52811
2.1514 | 1150 |  | 0.093944 | 0.31472 | 50.2868 | 1.1659 | 1209 | 58.6284 | 11.8906 | 20.2811 | 0.026484 | 0.0053681 | 26.4675 | 0.10313 | 0.063661 | 0.021775 | 0.5216
16.3014 | 1239 |  | 0.12171 | 0.42834 | 25.1043 | 1.2495 | 1379 | 31.3684 | 17.5743 | 56.027 | 0.024373 | 0.013656 | 24.3732 | 0.11763 | 0.0666 | 0.021688 | 0.56037
23.6362 | 1284 |  | 0.16839 | 0.60624 | 25.0714 | 1.8144 | 1615 | 45.4884 | 28.4878 | 62.6274 | 0.021281 | 0.013327 | 21.2805 | 0.13776 | 0.068724 | 0.021887 | 0.58206
9.211 | 1187 |  | 0.17218 | 0.61543 | 50.2323 | 1.8982 | 1639 | 95.3484 | 29.5556 | 30.9712 | 0.020882 | 0.006457 | 20.8229 | 0.13981 | 0.067738 | 0.021724 | 0.57385
31.3008 | 1329 |  | 0.21339 | 0.77666 | 25.032 | 2.4053 | 1809 | 60.2096 | 40.4281 | 67.1459 | 0.019211 | 0.012899 | 19.2109 | 0.15431 | 0.070172 | 0.022101 | 0.59474
39.1547 | 1374 |  | 0.25713 | 0.94708 | 24.9857 | 3.065 | 1995 | 76.5815 | 53.7202 | 70.1479 | 0.01763 | 0.012367 | 17.6298 | 0.17018 | 0.070357 | 0.021895 | 0.60271
46.4579 | 1418 |  | 0.29895 | 1.1056 | 24.9398 | 3.6967 | 2137 | 92.1952 | 66.8978 | 72.5612 | 0.016526 | 0.011992 | 16.526 | 0.18229 | 0.071578 | 0.022184 | 0.61041
54.0048 | 1463 |  | 0.33748 | 1.2551 | 24.8926 | 4.3304 | 2263 | 107.7939 | 79.9815 | 74.1985 | 0.015693 | 0.011644 | 15.6928 | 0.19304 | 0.072466 | 0.022334 | 0.61761
16.3111 | 1224 |  | 0.34884 | 1.2838 | 50.1021 | 3.8337 | 2319 | 192.0768 | 84.7271 | 44.1106 | 0.015153 | 0.0066837 | 15.1517 | 0.19782 | 0.070582 | 0.021986 | 0.60307
61.7408 | 1508 |  | 0.37044 | 1.3809 | 24.8459 | 4.946 | 2379 | 122.8887 | 92.2816 | 75.0937 | 0.014964 | 0.011237 | 14.964 | 0.20293 | 0.072141 | 0.02218 | 0.61772
69.1993 | 1553 |  | 0.40095 | 1.5039 | 24.8016 | 5.5379 | 2490 | 137.3489 | 104.5451 | 76.1168 | 0.014385 | 0.010949 | 14.3851 | 0.2124 | 0.071718 | 0.021915 | 0.6197
76.6877 | 1597 |  | 0.42731 | 1.6113 | 24.7593 | 6.0964 | 2592 | 150.9419 | 116.0055 | 76.8526 | 0.013891 | 0.010675 | 13.89 | 0.2211 | 0.070912 | 0.021558 | 0.61938
23.3233 | 1261 |  | 0.45675 | 1.69 | 49.9899 | 5.0192 | 2639 | 250.9098 | 126.245 | 50.3124 | 0.013388 | 0.0067355 | 13.3865 | 0.22511 | 0.071749 | 0.02223 | 0.61133
84.541 | 1642 |  | 0.46458 | 1.7396 | 24.7143 | 6.7484 | 2686 | 166.7808 | 130.6856 | 78.358 | 0.013311 | 0.01043 | 13.311 | 0.22912 | 0.071292 | 0.021825 | 0.61673
92.3783 | 1687 |  | 0.51289 | 1.9265 | 24.6546 | 7.8118 | 2822 | 192.5958 | 151.5499 | 78.6881 | 0.012712 | 0.010003 | 12.7121 | 0.24072 | 0.071527 | 0.021823 | 0.61983
100.0492 | 1732 |  | 0.53853 | 2.0324 | 24.6176 | 8.2873 | 2881 | 204.0143 | 162.4888 | 79.6454 | 0.012508 | 0.0099623 | 12.5082 | 0.24576 | 0.072401 | 0.02199 | 0.62642
30.3152 | 1298 |  | 0.57051 | 2.1254 | 49.8607 | 6.4114 | 2956 | 319.676 | 176.5862 | 55.2377 | 0.012037 | 0.0066488 | 12.0362 | 0.25215 | 0.071919 | 0.022125 | 0.61642
107.6608 | 1776 |  | 0.59365 | 2.2433 | 24.5576 | 9.4688 | 3042 | 232.5302 | 189.0806 | 81.3167 | 0.011864 | 0.0096477 | 11.8643 | 0.25949 | 0.071677 | 0.021737 | 0.62424
115.3846 | 1821 |  | 0.66149 | 2.5071 | 24.4843 | 11.0268 | 3209 | 269.9829 | 222.2597 | 82.3243 | 0.01128 | 0.0092861 | 11.2799 | 0.27374 | 0.071984 | 0.021766 | 0.62741
37.235 | 1335 |  | 0.71309 | 2.661 | 49.6999 | 8.258 | 3290 | 410.4194 | 245.7164 | 59.8697 | 0.01083 | 0.0064837 | 10.8297 | 0.28064 | 0.072689 | 0.02233 | 0.62059
123.0394 | 1866 |  | 0.73691 | 2.7951 | 24.4066 | 12.7303 | 3375 | 310.7043 | 260.4135 | 83.8143 | 0.010733 | 0.0089961 | 10.7334 | 0.2879 | 0.072555 | 0.021922 | 0.63038
139.3898 | 1955 |  | 0.78956 | 2.9717 | 24.3345 | 13.929 | 3475 | 338.9561 | 287.343 | 84.7736 | 0.010342 | 0.0087673 | 10.3421 | 0.29643 | 0.072763 | 0.02216 | 0.62629
147.2887 | 2000 |  | 0.786 | 2.9682 | 24.3297 | 13.8868 | 3475 | 337.8625 | 286.0584 | 84.6664 | 0.010376 | 0.0087853 | 10.3763 | 0.29643 | 0.072677 | 0.022061 | 0.62799
131.2862 | 1911 |  | 0.79361 | 2.991 | 24.3454 | 13.9904 | 3476 | 340.6023 | 288.8559 | 84.8071 | 0.010355 | 0.0087814 | 10.3545 | 0.29651 | 0.073192 | 0.022258 | 0.62907
44.1539 | 1372 |  | 0.87095 | 3.2678 | 49.5126 | 10.4548 | 3633 | 517.6423 | 331.3783 | 64.017 | 0.0098613 | 0.0063129 | 9.8613 | 0.3099 | 0.073204 | 0.022365 | 0.62622
51.1988 | 1408 |  | 1.0581 | 3.9807 | 49.291 | 13.1998 | 3986 | 650.6321 | 441.6391 | 67.8904 | 0.0090136 | 0.0061194 | 9.0135 | 0.34001 | 0.074079 | 0.022568 | 0.63174
58.3423 | 1445 |  | 1.2319 | 4.6339 | 49.0667 | 15.9558 | 4275 | 782.9003 | 551.449 | 70.4367 | 0.0084032 | 0.0059189 | 8.4031 | 0.36467 | 0.074969 | 0.022842 | 0.63544
65.6831 | 1482 |  | 1.4551 | 5.4639 | 48.799 | 19.6734 | 4625 | 960.0426 | 704.8002 | 73.4147 | 0.0077525 | 0.0056914 | 7.7525 | 0.39452 | 0.075525 | 0.023055 | 0.63659
73.0802 | 1519 |  | 1.7305 | 6.46 | 48.4872 | 24.5906 | 4991 | 1192.3249 | 904.4124 | 75.8658 | 0.0071428 | 0.0054189 | 7.1428 | 0.42574 | 0.076678 | 0.023542 | 0.63775
80.7534 | 1556 |  | 1.9286 | 7.1844 | 48.2295 | 28.5651 | 5277 | 1377.673 | 1065.7067 | 77.3598 | 0.0067417 | 0.0052155 | 6.7414 | 0.45014 | 0.076282 | 0.02347 | 0.63476
88.5076 | 1593 |  | 2.196 | 8.107 | 47.9345 | 33.7568 | 5571 | 1618.1164 | 1281.1729 | 79.1764 | 0.0063278 | 0.0050101 | 6.3278 | 0.47522 | 0.077233 | 0.02398 | 0.63292
96.1951 | 1630 |  | 2.5327 | 9.2961 | 47.574 | 40.8754 | 5898 | 1944.5989 | 1564.3804 | 80.4469 | 0.0059425 | 0.0047806 | 5.9424 | 0.50311 | 0.079014 | 0.024675 | 0.63647

## 20
Time (s) | ESC (µs) | Servo (µs) | Torque (N·m) | Thrust (kgf) | Voltage (V) | Current (A) | Motor Optical Speed (RPM) | Electrical Power (W) | Mechanical Power (W) | Motor Efficiency (%) | Propeller Mech. Efficiency (kgf/W) | Overall Efficiency (kgf/W) | g/W | Tip Speed | Ct | Cp | FoM | Diameter | 20 | inches | 0.508 | m
14.092 | 1029 |  | -0.00072197 | -0.0011865 | 50.9019 | 0.24301 | 0 | 12.3697 | 0 | 0 | 0 | 0 | #DIV/0! | 0 | #DIV/0! | #DIV/0! | #DIV/0! | Density | 1.225
20.0364 | 1043 |  | 0.018745 | 0.062326 | 50.8878 | 0.63474 | 698 | 32.3007 | 1.3691 | 4.2378 | 0.045708 | 0.0019296 | 45.5223 | 0.054128 | 0.055379 | 0.020984 | 0.43915
2.0261 | 1150 |  | 0.067908 | 0.21809 | 50.212 | 1.0752 | 1235 | 53.9887 | 8.7939 | 16.2305 | 0.025189 | 0.0040388 | 24.8001 | 0.095771 | 0.061899 | 0.024332 | 0.44754
26.0948 | 1057 |  | 0.093101 | 0.34801 | 50.8466 | 1.4665 | 1523 | 74.5653 | 14.8465 | 19.9103 | 0.023445 | 0.0046672 | 23.4403 | 0.1181 | 0.064948 | 0.021904 | 0.53434
9.2821 | 1200 |  | 0.18178 | 0.64958 | 50.1263 | 2.4387 | 2039 | 122.2389 | 39.0106 | 31.7529 | 0.016873 | 0.0053334 | 16.6514 | 0.15812 | 0.067636 | 0.023984 | 0.51859
16.3481 | 1250 |  | 0.30547 | 1.1712 | 49.998 | 4.1026 | 2672 | 205.1224 | 85.4908 | 41.6579 | 0.013725 | 0.0057114 | 13.6994 | 0.20721 | 0.071011 | 0.023357 | 0.57288
23.6218 | 1300 |  | 0.43283 | 1.6803 | 49.8508 | 5.7942 | 3168 | 288.8446 | 143.6058 | 49.7173 | 0.011701 | 0.0058173 | 11.7007 | 0.24567 | 0.072476 | 0.02354 | 0.58608
31.1174 | 1350 |  | 0.56838 | 2.227 | 49.6742 | 7.7516 | 3623 | 385.0541 | 215.6619 | 56.0082 | 0.010327 | 0.0057837 | 10.3265 | 0.28095 | 0.073446 | 0.023636 | 0.59549
38.6191 | 1400 |  | 0.69675 | 2.7247 | 49.4816 | 9.8784 | 4043 | 488.7984 | 295.0271 | 60.3595 | 0.0092366 | 0.0055751 | 9.2354 | 0.31352 | 0.072159 | 0.023268 | 0.58908
46.4065 | 1450 |  | 0.85813 | 3.3655 | 49.2488 | 12.6572 | 4489 | 623.3502 | 403.3531 | 64.7073 | 0.0083438 | 0.0053991 | 8.3438 | 0.34811 | 0.072299 | 0.02324 | 0.59149
54.1484 | 1500 |  | 1.0565 | 4.1702 | 48.9857 | 16.0437 | 4904 | 785.9144 | 542.5353 | 69.0314 | 0.0076869 | 0.0053063 | 7.6865 | 0.38029 | 0.075064 | 0.023976 | 0.60654
61.8767 | 1550 |  | 1.2865 | 5.0405 | 48.6856 | 20.4055 | 5355 | 993.4441 | 721.4561 | 72.6186 | 0.0069873 | 0.0050739 | 6.9866 | 0.41527 | 0.076092 | 0.024487 | 0.60612
69.7398 | 1600 |  | 1.531 | 5.985 | 48.3678 | 25.4238 | 5788 | 1229.6891 | 927.933 | 75.46 | 0.0064501 | 0.0048672 | 6.4498 | 0.44885 | 0.077337 | 0.024942 | 0.60973
77.6052 | 1650 |  | 1.7965 | 6.9933 | 48.024 | 31.4595 | 6229 | 1510.8094 | 1171.8041 | 77.5612 | 0.005968 | 0.0046288 | 5.968 | 0.48304 | 0.078024 | 0.02527 | 0.60985
85.2674 | 1700 |  | 2.0633 | 7.9842 | 47.6813 | 37.8894 | 6632 | 1806.6133 | 1433.0709 | 79.3264 | 0.0055714 | 0.0044196 | 5.5714 | 0.5143 | 0.078582 | 0.025605 | 0.60833
92.9707 | 1750 |  | 2.1389 | 8.2729 | 47.5552 | 39.9182 | 6742 | 1898.3123 | 1509.9923 | 79.5425 | 0.0054789 | 0.004358 | 5.4788 | 0.52283 | 0.078788 | 0.025681 | 0.60893
100.4866 | 1800 |  | 2.4655 | 9.4873 | 47.1717 | 47.8859 | 7118 | 2258.8474 | 1837.9236 | 81.3662 | 0.005162 | 0.0042001 | 5.1619 | 0.55198 | 0.08106 | 0.026562 | 0.61438

## 14
Time (s) | ESC (µs) | Servo (µs) | Torque (N·m) | Thrust (kgf) | Voltage (V) | Current (A) | Motor Optical Speed (RPM) | Electrical Power (W) | Mechanical Power (W) | Motor Efficiency (%) | Propeller Mech. Efficiency (kgf/W) | Overall Efficiency (kgf/W) | g/W | Tip Speed | Ct | Cp | FoM | Diameter | 14 | inches | 0.3556 | m
|  |  | 0.00013413 | -0.00053621 |  |  | 0 |  | 0 |  |  |  | #DIV/0! | 0 | #DIV/0! | #DIV/0! | #DIV/0! | Density | 1.1539
|  |  | 0.0073442 | 0.022778 |  |  | 1040 |  | 0.79984 |  |  |  | 28.4781 | 0.056455 | 0.040309 | 0.023409 | 0.24446 | air temperature |  | 26.3 | °C
|  |  | 0.0171 | 0.069199 |  |  | 1635 |  | 2.9278 |  |  |  | 23.6349 | 0.088753 | 0.049548 | 0.022053 | 0.35363 | air pressure |  | 995 | hPa
|  |  | 0.028239 | 0.1293 |  |  | 2182 |  | 6.4525 |  |  |  | 20.0387 | 0.11845 | 0.051981 | 0.020448 | 0.40984 | relative humidity |  | 24 | %
|  |  | 0.044337 | 0.22189 |  |  | 2710 |  | 12.5826 |  |  |  | 17.6346 | 0.14711 | 0.05783 | 0.020813 | 0.47247
|  |  | 0.065186 | 0.33728 |  |  | 3234 |  | 22.076 |  |  |  | 15.278 | 0.17555 | 0.061725 | 0.021487 | 0.50466
|  |  | 0.088795 | 0.47514 |  |  | 3736 |  | 34.7397 |  |  |  | 13.6772 | 0.2028 | 0.065158 | 0.021932 | 0.53623
|  |  | 0.11618 | 0.63395 |  |  | 4225 |  | 51.4011 |  |  |  | 12.3334 | 0.22935 | 0.067977 | 0.022437 | 0.55854
|  |  | 0.14636 | 0.81541 |  |  | 4700 |  | 72.0343 |  |  |  | 11.3198 | 0.25513 | 0.070654 | 0.022841 | 0.58139
|  |  | 0.18634 | 1.0184 |  |  | 5159 |  | 100.6709 |  |  |  | 10.1163 | 0.28005 | 0.073241 | 0.024137 | 0.58067
|  |  | 0.22115 | 1.2102 |  |  | 5595 |  | 129.5742 |  |  |  | 9.3395 | 0.30371 | 0.073994 | 0.024355 | 0.58437
|  |  | 0.25101 | 1.4 |  |  | 6040 |  | 158.7666 |  |  |  | 8.8182 | 0.32787 | 0.073455 | 0.023721 | 0.59346
|  |  | 0.28557 | 1.6135 |  |  | 6486 |  | 193.9611 |  |  |  | 8.3185 | 0.35208 | 0.073411 | 0.023402 | 0.60099
|  |  | 0.33076 | 1.8278 |  |  | 6890 |  | 238.6503 |  |  |  | 7.6588 | 0.37401 | 0.073696 | 0.02402 | 0.58894
|  |  | 0.34726 | 1.9241 |  |  | 7050 |  | 256.3719 |  |  |  | 7.5053 | 0.3827 | 0.0741 | 0.024087 | 0.59215

## 15
Time (s) | ESC (µs) | Servo (µs) | Torque (N·m) | Thrust (kgf) | Voltage (V) | Current (A) | Motor Optical Speed (RPM) | Electrical Power (W) | Mechanical Power (W) | Motor Efficiency (%) | Propeller Mech. Efficiency (kgf/W) | Overall Efficiency (kgf/W) | g/W | Tip Speed | Ct | Cp | FoM | Diameter | 15 | inches | 0.381 | m
1.2639 | 1000 |  | 0.0001852 | -0.00031941 |  |  | 0 | 0.10914 | 0 |  |  |  | #DIV/0! | 0 | #DIV/0! | #DIV/0! | #DIV/0! | Density | 1.1539
|  |  | 0.0098467 | 0.045601 |  |  | 1014 | 14.4067 | 1.0456 |  |  |  | 43.613 | 0.058975 | 0.064417 | 0.023383 | 0.4944 | air temperature |  | 26.3 | °C
|  |  | 0.023169 | 0.10645 |  |  | 1579 | 49.8797 | 3.8311 |  |  |  | 27.7854 | 0.091836 | 0.062012 | 0.02269 | 0.48124 | air pressure |  | 995 | hPa
|  |  | 0.038982 | 0.18898 |  |  | 2100 | 123.9822 | 8.5726 |  |  |  | 22.0445 | 0.12214 | 0.062241 | 0.021583 | 0.50873 | relative humidity |  | 24 | %
|  |  | 0.06168 | 0.30971 |  |  | 2620 | 253.5246 | 16.9228 |  |  |  | 18.3014 | 0.15238 | 0.065532 | 0.02194 | 0.54068
|  |  | 0.091087 | 0.46998 |  |  | 3141 | 415.3026 | 29.9609 |  |  |  | 15.6863 | 0.18268 | 0.06919 | 0.022543 | 0.57087
|  |  | 0.12389 | 0.64616 |  |  | 3606 | 696.9217 | 46.783 |  |  |  | 13.8118 | 0.20973 | 0.072176 | 0.023263 | 0.58939
|  |  | 0.1649 | 0.84031 |  |  | 4067 | 1040.2226 | 70.23 |  |  |  | 11.9651 | 0.23654 | 0.07379 | 0.024342 | 0.58226
|  |  | 0.20411 | 1.0621 |  |  | 4505 | 1521.7878 | 96.2909 |  |  |  | 11.0305 | 0.26201 | 0.076014 | 0.024556 | 0.60349
|  |  | 0.24635 | 1.273 |  |  | 4935 | 2023.2916 | 127.3122 |  |  |  | 9.9988 | 0.28702 | 0.075918 | 0.024698 | 0.59887
|  |  | 0.28555 | 1.4792 |  |  | 5336 | 2737.5081 | 159.5623 |  |  |  | 9.2703 | 0.31035 | 0.075456 | 0.024487 | 0.59853
|  |  | 0.32797 | 1.7178 |  |  | 5735 | 3327.2906 | 196.9699 |  |  |  | 8.7211 | 0.33355 | 0.075859 | 0.024348 | 0.60679
|  |  | 0.37473 | 1.9721 |  |  | 6127 | 3632.7532 | 240.4313 |  |  |  | 8.2024 | 0.35635 | 0.076303 | 0.024373 | 0.61149
|  |  | 0.42411 | 2.2352 |  |  | 6478 | 4835.7897 | 287.7067 |  |  |  | 7.7689 | 0.37676 | 0.077363 | 0.024677 | 0.61659
|  |  | 0.44794 | 2.3311 |  |  | 6612 |  | 310.1547 |  |  |  | 7.516 | 0.38456 | 0.077446 | 0.025017 | 0.60918

## 16
Time (s) | ESC (µs) | Servo (µs) | Torque (N·m) | Thrust (kgf) | Voltage (V) | Current (A) | Motor Optical Speed (RPM) | Electrical Power (W) | Mechanical Power (W) | Motor Efficiency (%) | Propeller Mech. Efficiency (kgf/W) | Overall Efficiency (kgf/W) | g/W | Tip Speed | Ct | Cp | FoM | Diameter | 16 | inches | 0.4064 | m
|  |  | -0.00017387 | -0.00055988 |  |  | 0 |  | 0 |  |  |  | #DIV/0! | 0 | #DIV/0! | #DIV/0! | #DIV/0! | Density | 1.1539
|  |  | 0.01505 | 0.050905 |  |  | 991 |  | 1.5618 |  |  |  | 32.5941 | 0.06148 | 0.058156 | 0.027097 | 0.36599 | air temperature |  | 26.3 | °C
|  |  | 0.031525 | 0.12791 |  |  | 1530 |  | 5.0517 |  |  |  | 25.3206 | 0.094918 | 0.061308 | 0.023816 | 0.45069 | air pressure |  | 995 | hPa
|  |  | 0.054759 | 0.2389 |  |  | 2044 |  | 11.7203 |  |  |  | 20.3834 | 0.12681 | 0.064157 | 0.023175 | 0.49583 | relative humidity |  | 24 | %
|  |  | 0.086093 | 0.39044 |  |  | 2546 |  | 22.9582 |  |  |  | 17.0068 | 0.15795 | 0.067582 | 0.02349 | 0.52887
|  |  | 0.12336 | 0.58392 |  |  | 3039 |  | 39.2598 |  |  |  | 14.8733 | 0.18853 | 0.070939 | 0.02362 | 0.56563
|  |  | 0.1656 | 0.78037 |  |  | 3482 |  | 60.3765 |  |  |  | 12.925 | 0.21602 | 0.072215 | 0.024149 | 0.56824
|  |  | 0.20686 | 1.005 |  |  | 3915 |  | 84.8098 |  |  |  | 11.8498 | 0.24288 | 0.073567 | 0.023865 | 0.5912
|  |  | 0.25724 | 1.2404 |  |  | 4320 |  | 116.3805 |  |  |  | 10.6582 | 0.268 | 0.074574 | 0.024375 | 0.59077
|  |  | 0.30569 | 1.486 |  |  | 4705 |  | 150.6215 |  |  |  | 9.8656 | 0.29189 | 0.075315 | 0.024419 | 0.59852
|  |  | 0.35797 | 1.7299 |  |  | 5078 |  | 190.3594 |  |  |  | 9.0878 | 0.31503 | 0.075272 | 0.024548 | 0.59487
|  |  | 0.41297 | 2.0007 |  |  | 5416 |  | 234.2212 |  |  |  | 8.542 | 0.336 | 0.076528 | 0.024895 | 0.60132
|  |  | 0.46744 | 2.2849 |  |  | 5775 |  | 282.6681 |  |  |  | 8.0834 | 0.35827 | 0.07687 | 0.024782 | 0.60811
|  |  | 0.52045 | 2.5558 |  |  | 6079 |  | 331.3194 |  |  |  | 7.7141 | 0.37713 | 0.077599 | 0.024904 | 0.61377
|  |  | 0.54285 | 2.6598 |  |  | 6182 |  | 351.4209

## 17
Time (s) | ESC (µs) | Servo (µs) | Torque (N·m) | Thrust (kgf) | Voltage (V) | Current (A) | Motor Optical Speed (RPM) | Electrical Power (W) | Mechanical Power (W) | Motor Efficiency (%) | Propeller Mech. Efficiency (kgf/W) | Overall Efficiency (kgf/W) | g/W | Tip Speed | Ct | Cp | FoM | Diameter | 17 | inches | 0.4318 | m
|  |  | 8.9995e-06 | 6.9523e-05 |  |  | 0 |  | 0 |  |  |  | #DIV/0! | 0 | #DIV/0! | #DIV/0! | #DIV/0! | Density | 1.1539
|  |  | 0.015797 | 0.05772 |  |  | 963 |  | 1.5929 |  |  |  | 36.2353 | 0.063477 | 0.054796 | 0.022243 | 0.40777 | air temperature |  | 26.3 | °C
|  |  | 0.037502 | 0.15392 |  |  | 1497 |  | 5.8802 |  |  |  | 26.176 | 0.098675 | 0.060467 | 0.021857 | 0.48103 | air pressure |  | 995 | hPa
|  |  | 0.067253 | 0.29177 |  |  | 2000 |  | 14.0871 |  |  |  | 20.7119 | 0.13183 | 0.064218 | 0.021959 | 0.52404 | relative humidity |  | 24 | %
|  |  | 0.10561 | 0.47621 |  |  | 2480 |  | 27.4267 |  |  |  | 17.3632 | 0.16347 | 0.068167 | 0.022423 | 0.56125
|  |  | 0.15368 | 0.70704 |  |  | 2940 |  | 47.3098 |  |  |  | 14.9449 | 0.19379 | 0.072015 | 0.023216 | 0.58862
|  |  | 0.20543 | 0.93954 |  |  | 3352 |  | 72.1053 |  |  |  | 13.0301 | 0.22095 | 0.073617 | 0.023874 | 0.5916
|  |  | 0.25888 | 1.1976 |  |  | 3749 |  | 101.6359 |  |  |  | 11.7835 | 0.24712 | 0.075018 | 0.024053 | 0.60403
|  |  | 0.31672 | 1.4683 |  |  | 4110 |  | 136.3174 |  |  |  | 10.771 | 0.27091 | 0.076524 | 0.024485 | 0.61134
|  |  | 0.36807 | 1.7205 |  |  | 4473 |  | 172.3935 |  |  |  | 9.9798 | 0.29484 | 0.075704 | 0.024021 | 0.61315
|  |  | 0.42577 | 1.9876 |  |  | 4809 |  | 214.4279 |  |  |  | 9.2693 | 0.31699 | 0.075664 | 0.024043 | 0.61211
|  |  | 0.48925 | 2.2899 |  |  | 5099 |  | 261.2316 |  |  |  | 8.7659 | 0.3361 | 0.07754 | 0.024572 | 0.62134
|  |  | 0.5533 | 2.5894 |  |  | 5383 |  | 311.9115 |  |  |  | 8.3018 | 0.35482 | 0.078674 | 0.024936 | 0.62575
|  |  | 0.61368 | 2.8911 |  |  | 5639 |  | 362.416 |  |  |  | 7.9773 | 0.3717 | 0.080044 | 0.025204 | 0.63534
|  |  | 0.63255 | 2.9631 |  |  | 5720 |  | 378.8972 |  |  |  | 7.8204 | 0.37704 | 0.079732 | 0.025247 | 0.63056

## 18
Time (s) | ESC (µs) | Servo (µs) | Torque (N·m) | Thrust (kgf) | Voltage (V) | Current (A) | Motor Optical Speed (RPM) | Electrical Power (W) | Mechanical Power (W) | Motor Efficiency (%) | Propeller Mech. Efficiency (kgf/W) | Overall Efficiency (kgf/W) | g/W | Tip Speed | Ct | Cp | FoM | Diameter | 18 | inches | 0.4572 | m
|  |  | 0.00033707 | 0.00069661 |  |  | 0 | 0.17769 | 0 |  |  |  | #DIV/0! | 0 | #DIV/0! | #DIV/0! | #DIV/0! | Density | 1.1539
|  |  | 0.021195 | 0.073336 |  |  | 937 | 3.16 | 2.0807 |  |  |  | 35.2462 | 0.065396 | 0.058508 | 0.0237 | 0.42225 | air temperature |  | 26.3 | °C
|  |  | 0.051573 | 0.1941 |  |  | 1463 | 10.7041 | 7.9024 |  |  |  | 24.5619 | 0.10211 | 0.063521 | 0.023647 | 0.47871 | air pressure |  | 995 | hPa
|  |  | 0.092584 | 0.36883 |  |  | 1939 | 24.5152 | 18.7958 |  |  |  | 19.6227 | 0.13533 | 0.068714 | 0.024159 | 0.52719 | relative humidity |  | 24 | %
|  |  | 0.13691 | 0.58923 |  |  | 2383 | 46.0677 | 34.1698 |  |  |  | 17.2441 | 0.16632 | 0.07268 | 0.023661 | 0.58557
|  |  | 0.19141 | 0.83352 |  |  | 2800 | 75.9967 | 56.1321 |  |  |  | 14.8493 | 0.19542 | 0.07447 | 0.02396 | 0.59974
|  |  | 0.24853 | 1.1042 |  |  | 3195 | 114.1692 | 83.1621 |  |  |  | 13.2778 | 0.22299 | 0.075768 | 0.023893 | 0.61723
|  |  | 0.31056 | 1.3789 |  |  | 3553 | 160.1088 | 115.5667 |  |  |  | 11.932 | 0.24797 | 0.076513 | 0.024144 | 0.61985
|  |  | 0.37536 | 1.6723 |  |  | 3891 | 216.5156 | 152.9529 |  |  |  | 10.9337 | 0.27156 | 0.077371 | 0.024329 | 0.6255
|  |  | 0.44031 | 1.9538 |  |  | 4205 | 278.5085 | 193.8712 |  |  |  | 10.0778 | 0.29348 | 0.077397 | 0.024433 | 0.62317
|  |  | 0.50365 | 2.228 |  |  | 4497 | 348.4495 | 237.1665 |  |  |  | 9.3942 | 0.31386 | 0.077169 | 0.024437 | 0.62031
|  |  | 0.57342 | 2.5355 |  |  | 4738 | 431.4049 | 284.5352 |  |  |  | 8.9112 | 0.33068 | 0.079115 | 0.025067 | 0.62773
|  |  | 0.62787 | 2.7846 |  |  | 4979 | 514.7849 | 327.3891 |  |  |  | 8.5054 | 0.3475 | 0.078678 | 0.024854 | 0.62788
|  |  | 0.6821 | 3.026 |  |  | 5179 | 605.3731 | 369.9419 |  |  |  | 8.1798 | 0.36146 | 0.079025 | 0.024955 | 0.62947
|  |  | 0.70011 | 3.1051 |  |  | 5262 | 647.8144 | 385.8192 |  |  |  | 8.048 | 0.36725 | 0.078551 | 0.024813 | 0.62737

## 10
Time (s) | ESC (µs) | Servo (µs) | Torque (N·m) | Thrust (kgf) | Voltage (V) | Current (A) | Motor Optical Speed (RPM) | Electrical Power (W) | Mechanical Power (W) | Motor Efficiency (%) | Propeller Mech. Efficiency (kgf/W) | Overall Efficiency (kgf/W) | g/W | Tip Speed | Ct | Cp | FoM | Diameter | 10 | inches | 0.254 | m
|  |  | -0.00017244 | 0.0001927 |  |  | 0 | 0.12828 | 0 |  |  |  | #DIV/0! | 0 | #DIV/0! | #DIV/0! | #DIV/0! | Density | 1.1539
|  |  | 0.014401 | 0.10829 |  |  | 3578 | 11.3827 | 5.3959 |  |  |  | 20.0693 | 0.13873 | 0.062199 | 0.020857 | 0.5259 | air temperature |  | 26.3 | °C
|  |  | 0.022103 | 0.15951 |  |  | 4283 | 17.5098 | 9.9136 |  |  |  | 16.0902 | 0.16607 | 0.063939 | 0.022341 | 0.51171 | air pressure |  | 995 | hPa
|  |  | 0.030567 | 0.21481 |  |  | 4910 | 24.9342 | 15.7171 |  |  |  | 13.6672 | 0.19038 | 0.065518 | 0.02351 | 0.5044 | relative humidity |  | 24 | %
|  |  | 0.041115 | 0.28714 |  |  | 5541 | 35.1408 | 23.8584 |  |  |  | 12.0352 | 0.21485 | 0.068768 | 0.024831 | 0.51353
|  |  | 0.054587 | 0.36944 |  |  | 6169 | 48.3179 | 35.2623 |  |  |  | 10.4768 | 0.2392 | 0.07138 | 0.026594 | 0.50707
|  |  | 0.06762 | 0.46013 |  |  | 6807 | 64.6623 | 48.2013 |  |  |  | 9.5461 | 0.26393 | 0.07302 | 0.027059 | 0.51563
|  |  | 0.082064 | 0.55566 |  |  | 7398 | 82.7274 | 63.5775 |  |  |  | 8.7398 | 0.28685 | 0.074653 | 0.027802 | 0.51877
|  |  | 0.098274 | 0.66357 |  |  | 8008 | 105.0806 | 82.4096 |  |  |  | 8.0521 | 0.3105 | 0.076087 | 0.028413 | 0.52231
|  |  | 0.11409 | 0.77243 |  |  | 8579 | 129.9714 | 102.4932 |  |  |  | 7.5364 | 0.33264 | 0.077171 | 0.028741 | 0.52743
|  |  | 0.13 | 0.89018 |  |  | 9121 | 158.101 | 124.1762 |  |  |  | 7.1687 | 0.35366 | 0.078679 | 0.028975 | 0.53857
|  |  | 0.14122 | 0.97119 |  |  | 9355 | 175.4886 | 138.3486 |  |  |  | 7.0198 | 0.36273 | 0.081599 | 0.02992 | 0.55087

## Motor performance
[8 empty] | power % | KV %
| Motor Checking |  |  |  |  | Motor Suggesion |  | 0 | 1
[8 empty] | 0.37952 | 0.89896
Motor Power | 210 | Watts |  |  | required power | 14.2925 |  | 0.44232 | 0.88385 |  | power% | 0.06806
Motor KV | 1400 |  |  |  | RPM | 3856.4609 |  | 0.51331 | 0.86875 |  | KV drop | 0.98188
Voltage | 11.1 | V |  |  | Required KV | 457.1433 |  | 0.58134 | 0.85703
Loaded RPM | 15258.4188 | [6 empty] | 0.69056 | 0.83594
|  | Thrust | Power |  |  |  |  | 0.86917 | 0.8
Optimum KV | 353.8404 | 0.17792 | 14.2925 |  | power % | 1 |  | 1 | 0.76
Max KV | 1025.8489 | 1.1125 | 210 |  | KV drop% | 0.76
| Power | Sufficient |  |  | Max RPM | 11810.4 | unused power
| KV | Sufficient |  |  | propeller power at max rpm | 554.1006
| Motor is good enough |  |  |  | motor recheck
reduce the KV
[5 empty] | Thrust | 2.1533
|  | Motor is good enough |  |  | Iteration 2 | 554.1006 | 344.1006
| 1.6329 | 318.9632 | -108.9632 | W | power % | 2.6386
| thrust | power | unused |  | KV drop% | 1
[5 empty] | Loaded RPM | 15540
[5 empty] | propeller power at max rpm | 1262.2572
[5 empty] | Thrust | 3.728
[5 empty] | Iteration 3 | 1262.2572 | 1052.2572 |  |  | 2.6386 | 1
[5 empty] | power % | 6.0107 |  |  |  | 6.0107 | 1
[5 empty] | KV drop% | 1 |  |  |  | 6.0107 | 1
[5 empty] | Loaded RPM | 15540 |  |  |  | 6.0107 | 1
[5 empty] | propeller power at max rpm | 1262.2572
[5 empty] | Thrust | 3.728
[5 empty] | Iteration 4 | 1262.2572 | 1052.2572
[5 empty] | power % | 6.0107
[5 empty] | KV drop% | 1
[5 empty] | Loaded RPM | 15540
[5 empty] | propeller power at max rpm | 1262.2572
[5 empty] | Thrust | 3.728
[5 empty] | Iteration 5 | 1262.2572 | 1052.2572
[5 empty] | power % | 6.0107
[5 empty] | KV drop% | 1
[5 empty] | Loaded RPM | 15540
[5 empty] | propeller power at max rpm | 1262.2572
[5 empty] | Thrust | 3.728

## To add new prop
Create new sheet and rename it only with the dia
Use the same format, same column of thrust torque rpm mech power
In the ineterpolation and extrapolation sheet
mark the thrust
thrust torque rpm
max thrust min thrust
Max min ct cp
Go to calculator tab
Drag down | and it should appear
Then go back and add last line in the spread sheet
Change the last lines cell referencing ( if you copy and past it )
For chart
add if statement to rpm thrust torque
go to calculator tab and sort